## Zip Code Lookup Table (hidden)
ZCTA | Climate Region | Reference Location
15001 | H | Pittsburgh
15003 | H | Pittsburgh
15004 | H | Pittsburgh
15005 | H | Pittsburgh
15006 | H | Pittsburgh
15007 | H | Pittsburgh
15009 | H | Pittsburgh
15010 | H | Pittsburgh
15012 | H | Pittsburgh
15014 | H | Pittsburgh
15015 | H | Pittsburgh
15017 | H | Pittsburgh
15018 | H | Pittsburgh
15019 | H | Pittsburgh
15020 | H | Pittsburgh
15021 | H | Pittsburgh
15022 | H | Pittsburgh
15024 | H | Pittsburgh
15025 | H | Pittsburgh
15026 | H | Pittsburgh
15027 | H | Pittsburgh
15028 | H | Pittsburgh
15030 | H | Pittsburgh
15031 | H | Pittsburgh
15032 | H | Pittsburgh
15033 | H | Pittsburgh
15034 | H | Pittsburgh
15035 | H | Pittsburgh
15036 | H | Pittsburgh
15037 | H | Pittsburgh
15038 | H | Pittsburgh
15042 | H | Pittsburgh
15043 | H | Pittsburgh
15044 | H | Pittsburgh
15045 | H | Pittsburgh
15046 | H | Pittsburgh
15047 | H | Pittsburgh
15049 | H | Pittsburgh
15050 | H | Pittsburgh
15051 | H | Pittsburgh
15052 | H | Pittsburgh
15053 | H | Pittsburgh
15054 | H | Pittsburgh
15055 | H | Pittsburgh
15056 | H | Pittsburgh
15057 | H | Pittsburgh
15059 | H | Pittsburgh
15060 | H | Pittsburgh
15061 | H | Pittsburgh
15062 | H | Pittsburgh
15063 | H | Pittsburgh
15064 | H | Pittsburgh
15065 | H | Pittsburgh
15066 | H | Pittsburgh
15067 | H | Pittsburgh
15068 | H | Pittsburgh
15069 | H | Pittsburgh
15071 | H | Pittsburgh
15072 | H | Pittsburgh
15074 | H | Pittsburgh
15075 | H | Pittsburgh
15076 | H | Pittsburgh
15077 | H | Pittsburgh
15078 | H | Pittsburgh
15081 | H | Pittsburgh
15082 | H | Pittsburgh
15083 | H | Pittsburgh
15084 | H | Pittsburgh
15085 | H | Pittsburgh
15086 | H | Pittsburgh
15087 | H | Pittsburgh
15088 | H | Pittsburgh
15089 | H | Pittsburgh
15090 | H | Pittsburgh
15091 | H | Pittsburgh
15095 | H | Pittsburgh
15096 | H | Pittsburgh
15101 | H | Pittsburgh
15102 | H | Pittsburgh
15104 | H | Pittsburgh
15106 | H | Pittsburgh
15108 | H | Pittsburgh
15110 | H | Pittsburgh
15112 | H | Pittsburgh
15116 | H | Pittsburgh
15120 | H | Pittsburgh
15122 | H | Pittsburgh
15123 | H | Pittsburgh
15126 | H | Pittsburgh
15127 | H | Pittsburgh
15129 | H | Pittsburgh
15130 | H | Pittsburgh
15131 | H | Pittsburgh
15132 | H | Pittsburgh
15133 | H | Pittsburgh
15134 | H | Pittsburgh
15135 | H | Pittsburgh
15136 | H | Pittsburgh
15137 | H | Pittsburgh
15139 | H | Pittsburgh
15140 | H | Pittsburgh
15142 | H | Pittsburgh
15143 | H | Pittsburgh
15144 | H | Pittsburgh
15145 | H | Pittsburgh
15146 | H | Pittsburgh
15147 | H | Pittsburgh
15148 | H | Pittsburgh
15189 | H | Pittsburgh
15201 | H | Pittsburgh
15202 | H | Pittsburgh
15203 | H | Pittsburgh
15204 | H | Pittsburgh
15205 | H | Pittsburgh
15206 | H | Pittsburgh
15207 | H | Pittsburgh
15208 | H | Pittsburgh
15209 | H | Pittsburgh
15210 | H | Pittsburgh
15211 | H | Pittsburgh
15212 | H | Pittsburgh
15213 | H | Pittsburgh
15214 | H | Pittsburgh
15215 | H | Pittsburgh
15216 | H | Pittsburgh
15217 | H | Pittsburgh
15218 | H | Pittsburgh
15219 | H | Pittsburgh
15220 | H | Pittsburgh
15221 | H | Pittsburgh
15222 | H | Pittsburgh
15223 | H | Pittsburgh
15224 | H | Pittsburgh
15225 | H | Pittsburgh
15226 | H | Pittsburgh
15227 | H | Pittsburgh
15228 | H | Pittsburgh
15229 | H | Pittsburgh
15230 | H | Pittsburgh
15231 | H | Pittsburgh
15232 | H | Pittsburgh
15233 | H | Pittsburgh
15234 | H | Pittsburgh
15235 | H | Pittsburgh
15236 | H | Pittsburgh
15237 | H | Pittsburgh
15238 | H | Pittsburgh
15239 | H | Pittsburgh
15240 | H | Pittsburgh
15241 | H | Pittsburgh
15242 | H | Pittsburgh
15243 | H | Pittsburgh
15244 | H | Pittsburgh
15250 | H | Pittsburgh
15251 | H | Pittsburgh
15252 | H | Pittsburgh
15253 | H | Pittsburgh
15254 | H | Pittsburgh
15255 | H | Pittsburgh
15257 | H | Pittsburgh
15258 | H | Pittsburgh
15259 | H | Pittsburgh
15260 | H | Pittsburgh
15261 | H | Pittsburgh
15262 | H | Pittsburgh
15263 | H | Pittsburgh
15264 | H | Pittsburgh
15265 | H | Pittsburgh
15267 | H | Pittsburgh
15268 | H | Pittsburgh
15270 | H | Pittsburgh
15272 | H | Pittsburgh
15274 | H | Pittsburgh
15275 | H | Pittsburgh
15276 | H | Pittsburgh
15277 | H | Pittsburgh
15278 | H | Pittsburgh
15279 | H | Pittsburgh
15281 | H | Pittsburgh
15282 | H | Pittsburgh
15283 | H | Pittsburgh
15285 | H | Pittsburgh
15286 | H | Pittsburgh
15290 | H | Pittsburgh
15295 | H | Pittsburgh
15301 | H | Pittsburgh
15310 | H | Pittsburgh
15311 | H | Pittsburgh
15312 | H | Pittsburgh
15313 | H | Pittsburgh
15314 | H | Pittsburgh
15315 | H | Pittsburgh
15316 | H | Pittsburgh
15317 | H | Pittsburgh
15320 | H | Pittsburgh
15321 | H | Pittsburgh
15322 | H | Pittsburgh
15323 | H | Pittsburgh
15324 | H | Pittsburgh
15325 | H | Pittsburgh
15327 | H | Pittsburgh
15329 | H | Pittsburgh
15330 | H | Pittsburgh
15331 | H | Pittsburgh
15332 | H | Pittsburgh
15333 | H | Pittsburgh
15334 | H | Pittsburgh
15336 | H | Pittsburgh
15337 | H | Pittsburgh
15338 | H | Pittsburgh
15339 | H | Pittsburgh
15340 | H | Pittsburgh
15341 | H | Pittsburgh
15342 | H | Pittsburgh
15344 | H | Pittsburgh
15345 | H | Pittsburgh
15346 | H | Pittsburgh
15347 | H | Pittsburgh
15348 | H | Pittsburgh
15349 | H | Pittsburgh
15350 | H | Pittsburgh
15351 | H | Pittsburgh
15352 | H | Pittsburgh
15353 | H | Pittsburgh
15354 | H | Pittsburgh
15357 | H | Pittsburgh
15358 | H | Pittsburgh
15359 | H | Pittsburgh
15360 | H | Pittsburgh
15361 | H | Pittsburgh
15362 | H | Pittsburgh
15363 | H | Pittsburgh
15364 | H | Pittsburgh
15365 | H | Pittsburgh
15366 | H | Pittsburgh
15367 | H | Pittsburgh
15368 | H | Pittsburgh
15370 | H | Pittsburgh
15376 | H | Pittsburgh
15377 | H | Pittsburgh
15378 | H | Pittsburgh
15379 | H | Pittsburgh
15380 | H | Pittsburgh
15401 | H | Pittsburgh
15410 | H | Pittsburgh
15411 | H | Pittsburgh
15412 | H | Pittsburgh
15413 | H | Pittsburgh
15415 | H | Pittsburgh
15416 | H | Pittsburgh
15417 | H | Pittsburgh
15419 | H | Pittsburgh
15420 | H | Pittsburgh
15421 | H | Pittsburgh
15422 | H | Pittsburgh
15423 | H | Pittsburgh
15424 | H | Pittsburgh
15425 | H | Pittsburgh
15427 | H | Pittsburgh
15428 | H | Pittsburgh
15429 | H | Pittsburgh
15430 | H | Pittsburgh
15431 | H | Pittsburgh
15432 | H | Pittsburgh
15433 | H | Pittsburgh
15434 | H | Pittsburgh
15435 | H | Pittsburgh
15436 | H | Pittsburgh
15437 | H | Pittsburgh
15438 | H | Pittsburgh
15439 | H | Pittsburgh
15440 | H | Pittsburgh
15442 | H | Pittsburgh
15443 | H | Pittsburgh
15444 | H | Pittsburgh
15445 | H | Pittsburgh
15446 | H | Pittsburgh
15447 | H | Pittsburgh
15448 | H | Pittsburgh
15449 | H | Pittsburgh
15450 | H | Pittsburgh
15451 | H | Pittsburgh
15454 | H | Pittsburgh
15455 | H | Pittsburgh
15456 | H | Pittsburgh
15458 | H | Pittsburgh
15459 | H | Pittsburgh
15460 | H | Pittsburgh
15461 | H | Pittsburgh
15462 | H | Pittsburgh
15463 | H | Pittsburgh
15464 | H | Pittsburgh
15465 | H | Pittsburgh
15466 | H | Pittsburgh
15467 | H | Pittsburgh
15468 | H | Pittsburgh
15469 | H | Pittsburgh
15470 | H | Pittsburgh
15472 | H | Pittsburgh
15473 | H | Pittsburgh
15474 | H | Pittsburgh
15475 | H | Pittsburgh
15476 | H | Pittsburgh
15477 | H | Pittsburgh
15478 | H | Pittsburgh
15479 | H | Pittsburgh
15480 | H | Pittsburgh
15482 | H | Pittsburgh
15483 | H | Pittsburgh
15484 | H | Pittsburgh
15485 | H | Pittsburgh
15486 | H | Pittsburgh
15488 | H | Pittsburgh
15489 | H | Pittsburgh
15490 | H | Pittsburgh
15492 | H | Pittsburgh
15501 | H | Pittsburgh
15502 | H | Pittsburgh
15510 | H | Pittsburgh
15520 | H | Pittsburgh
15521 | H | Pittsburgh
15522 | H | Pittsburgh
15530 | H | Pittsburgh
15531 | H | Pittsburgh
15532 | H | Pittsburgh
15533 | H | Pittsburgh
15534 | H | Pittsburgh
15535 | H | Pittsburgh
15536 | E | Harrisburg
15537 | H | Pittsburgh
15538 | H | Pittsburgh
15539 | H | Pittsburgh
15540 | H | Pittsburgh
15541 | H | Pittsburgh
15542 | H | Pittsburgh
15544 | H | Pittsburgh
15545 | H | Pittsburgh
15546 | H | Pittsburgh
15547 | H | Pittsburgh
15548 | H | Pittsburgh
15549 | H | Pittsburgh
15550 | H | Pittsburgh
15551 | H | Pittsburgh
15552 | H | Pittsburgh
15553 | H | Pittsburgh
15554 | H | Pittsburgh
15555 | H | Pittsburgh
15557 | H | Pittsburgh
15558 | H | Pittsburgh
15559 | H | Pittsburgh
15560 | H | Pittsburgh
15561 | H | Pittsburgh
15562 | H | Pittsburgh
15563 | H | Pittsburgh
15564 | H | Pittsburgh
15565 | H | Pittsburgh
15601 | H | Pittsburgh
15605 | H | Pittsburgh
15606 | H | Pittsburgh
15610 | H | Pittsburgh
15611 | H | Pittsburgh
15612 | H | Pittsburgh
15613 | H | Pittsburgh
15615 | H | Pittsburgh
15616 | H | Pittsburgh
15617 | H | Pittsburgh
15618 | H | Pittsburgh
15619 | H | Pittsburgh
15620 | H | Pittsburgh
15621 | H | Pittsburgh
15622 | H | Pittsburgh
15623 | H | Pittsburgh
15624 | H | Pittsburgh
15625 | H | Pittsburgh
15626 | H | Pittsburgh
15627 | H | Pittsburgh
15628 | H | Pittsburgh
15629 | H | Pittsburgh
15631 | H | Pittsburgh
15632 | H | Pittsburgh
15633 | H | Pittsburgh
15634 | H | Pittsburgh
15635 | H | Pittsburgh
15636 | H | Pittsburgh
15637 | H | Pittsburgh
15638 | H | Pittsburgh
15639 | H | Pittsburgh
15640 | H | Pittsburgh
15641 | H | Pittsburgh
15642 | H | Pittsburgh
15644 | H | Pittsburgh
15646 | H | Pittsburgh
15647 | H | Pittsburgh
15650 | H | Pittsburgh
15655 | H | Pittsburgh
15656 | H | Pittsburgh
15658 | H | Pittsburgh
15660 | H | Pittsburgh
15661 | H | Pittsburgh
15662 | H | Pittsburgh
15663 | H | Pittsburgh
15664 | H | Pittsburgh
15665 | H | Pittsburgh
15666 | H | Pittsburgh
15668 | H | Pittsburgh
15670 | H | Pittsburgh
15671 | H | Pittsburgh
15672 | H | Pittsburgh
15673 | H | Pittsburgh
15674 | H | Pittsburgh
15675 | H | Pittsburgh
15676 | H | Pittsburgh
15677 | H | Pittsburgh
15678 | H | Pittsburgh
15679 | H | Pittsburgh
15680 | H | Pittsburgh
15681 | H | Pittsburgh
15682 | H | Pittsburgh
15683 | H | Pittsburgh
15684 | H | Pittsburgh
15685 | H | Pittsburgh
15686 | H | Pittsburgh
15687 | H | Pittsburgh
15688 | H | Pittsburgh
15689 | H | Pittsburgh
15690 | H | Pittsburgh
15691 | H | Pittsburgh
15692 | H | Pittsburgh
15693 | H | Pittsburgh
15695 | H | Pittsburgh
15696 | H | Pittsburgh
15697 | H | Pittsburgh
15698 | H | Pittsburgh
15701 | H | Pittsburgh
15705 | H | Pittsburgh
15710 | H | Pittsburgh
15711 | I | Erie
15712 | H | Pittsburgh
15713 | H | Pittsburgh
15714 | H | Pittsburgh
15715 | I | Erie
15716 | H | Pittsburgh
15717 | H | Pittsburgh
15720 | H | Pittsburgh
15721 | G | Bradford
15722 | H | Pittsburgh
15723 | H | Pittsburgh
15724 | H | Pittsburgh
15725 | H | Pittsburgh
15727 | H | Pittsburgh
15728 | H | Pittsburgh
15729 | H | Pittsburgh
15730 | I | Erie
15731 | H | Pittsburgh
15732 | H | Pittsburgh
15733 | I | Erie
15734 | H | Pittsburgh
15736 | H | Pittsburgh
15737 | H | Pittsburgh
15738 | H | Pittsburgh
15739 | H | Pittsburgh
15740 | I | Erie
15741 | H | Pittsburgh
15742 | H | Pittsburgh
15744 | I | Erie
15745 | H | Pittsburgh
15746 | H | Pittsburgh
15747 | H | Pittsburgh
15748 | H | Pittsburgh
15750 | H | Pittsburgh
15752 | H | Pittsburgh
15753 | G | Bradford
15754 | H | Pittsburgh
15756 | H | Pittsburgh
15757 | G | Bradford
15758 | H | Pittsburgh
15759 | H | Pittsburgh
15760 | H | Pittsburgh
15761 | H | Pittsburgh
15762 | H | Pittsburgh
15763 | H | Pittsburgh
15764 | I | Erie
15765 | H | Pittsburgh
15767 | I | Erie
15770 | I | Erie
15771 | H | Pittsburgh
15772 | H | Pittsburgh
15773 | H | Pittsburgh
15774 | H | Pittsburgh
15775 | H | Pittsburgh
15776 | I | Erie
15777 | H | Pittsburgh
15778 | I | Erie
15779 | H | Pittsburgh
15780 | I | Erie
15781 | I | Erie
15783 | H | Pittsburgh
15784 | I | Erie
15801 | G | Bradford
15821 | G | Bradford
15822 | G | Bradford
15823 | G | Bradford
15824 | I | Erie
15825 | I | Erie
15827 | G | Bradford
15828 | I | Erie
15829 | I | Erie
15831 | G | Bradford
15832 | G | Bradford
15834 | G | Bradford
15840 | I | Erie
15841 | G | Bradford
15845 | G | Bradford
15846 | G | Bradford
15847 | I | Erie
15848 | G | Bradford
15849 | G | Bradford
15851 | I | Erie
15853 | G | Bradford
15856 | G | Bradford
15857 | G | Bradford
15860 | I | Erie
15861 | G | Bradford
15863 | I | Erie
15864 | I | Erie
15865 | I | Erie
15866 | G | Bradford
15868 | G | Bradford
15870 | G | Bradford
15901 | H | Pittsburgh
15902 | H | Pittsburgh
15904 | H | Pittsburgh
15905 | H | Pittsburgh
15906 | H | Pittsburgh
15907 | H | Pittsburgh
15909 | H | Pittsburgh
15915 | H | Pittsburgh
15920 | H | Pittsburgh
15921 | H | Pittsburgh
15922 | H | Pittsburgh
15923 | H | Pittsburgh
15924 | H | Pittsburgh
15925 | H | Pittsburgh
15926 | H | Pittsburgh
15927 | H | Pittsburgh
15928 | H | Pittsburgh
15929 | H | Pittsburgh
15930 | H | Pittsburgh
15931 | H | Pittsburgh
15934 | H | Pittsburgh
15935 | H | Pittsburgh
15936 | H | Pittsburgh
15937 | H | Pittsburgh
15938 | H | Pittsburgh
15940 | H | Pittsburgh
15942 | H | Pittsburgh
15943 | H | Pittsburgh
15944 | H | Pittsburgh
15945 | H | Pittsburgh
15946 | H | Pittsburgh
15948 | H | Pittsburgh
15949 | H | Pittsburgh
15951 | H | Pittsburgh
15952 | H | Pittsburgh
15953 | H | Pittsburgh
15954 | H | Pittsburgh
15955 | H | Pittsburgh
15956 | H | Pittsburgh
15957 | H | Pittsburgh
15958 | H | Pittsburgh
15959 | H | Pittsburgh
15960 | H | Pittsburgh
15961 | H | Pittsburgh
15962 | H | Pittsburgh
15963 | H | Pittsburgh
16001 | H | Pittsburgh
16002 | H | Pittsburgh
16003 | H | Pittsburgh
16016 | H | Pittsburgh
16017 | H | Pittsburgh
16018 | H | Pittsburgh
16020 | H | Pittsburgh
16021 | H | Pittsburgh
16022 | H | Pittsburgh
16023 | H | Pittsburgh
16024 | H | Pittsburgh
16025 | H | Pittsburgh
16027 | H | Pittsburgh
16028 | H | Pittsburgh
16029 | H | Pittsburgh
16030 | H | Pittsburgh
16033 | H | Pittsburgh
16034 | H | Pittsburgh
16035 | H | Pittsburgh
16036 | I | Erie
16037 | H | Pittsburgh
16038 | H | Pittsburgh
16039 | H | Pittsburgh
16040 | H | Pittsburgh
16041 | H | Pittsburgh
16045 | H | Pittsburgh
16046 | H | Pittsburgh
16048 | H | Pittsburgh
16049 | H | Pittsburgh
16050 | H | Pittsburgh
16051 | H | Pittsburgh
16052 | H | Pittsburgh
16053 | H | Pittsburgh
16054 | I | Erie
16055 | H | Pittsburgh
16056 | H | Pittsburgh
16057 | H | Pittsburgh
16058 | H | Pittsburgh
16059 | H | Pittsburgh
16061 | H | Pittsburgh
16063 | H | Pittsburgh
16066 | H | Pittsburgh
16101 | H | Pittsburgh
16102 | H | Pittsburgh
16103 | H | Pittsburgh
16105 | H | Pittsburgh
16107 | H | Pittsburgh
16108 | H | Pittsburgh
16110 | I | Erie
16111 | I | Erie
16112 | H | Pittsburgh
16113 | I | Erie
16114 | I | Erie
16115 | H | Pittsburgh
16116 | H | Pittsburgh
16117 | H | Pittsburgh
16120 | H | Pittsburgh
16121 | I | Erie
16123 | H | Pittsburgh
16124 | I | Erie
16125 | I | Erie
16127 | I | Erie
16130 | I | Erie
16131 | I | Erie
16132 | H | Pittsburgh
16133 | I | Erie
16134 | I | Erie
16136 | H | Pittsburgh
16137 | I | Erie
16140 | H | Pittsburgh
16141 | H | Pittsburgh
16142 | H | Pittsburgh
16143 | H | Pittsburgh
16145 | I | Erie
16146 | I | Erie
16148 | I | Erie
16150 | I | Erie
16151 | I | Erie
16153 | I | Erie
16154 | I | Erie
16155 | H | Pittsburgh
16156 | H | Pittsburgh
16157 | H | Pittsburgh
16159 | I | Erie
16160 | H | Pittsburgh
16161 | I | Erie
16172 | H | Pittsburgh
16201 | H | Pittsburgh
16210 | H | Pittsburgh
16211 | H | Pittsburgh
16212 | H | Pittsburgh
16213 | I | Erie
16214 | I | Erie
16215 | H | Pittsburgh
16217 | I | Erie
16218 | H | Pittsburgh
16220 | I | Erie
16221 | I | Erie
16222 | H | Pittsburgh
16223 | H | Pittsburgh
16224 | I | Erie
16225 | I | Erie
16226 | H | Pittsburgh
16228 | H | Pittsburgh
16229 | H | Pittsburgh
16230 | I | Erie
16232 | I | Erie
16233 | I | Erie
16234 | I | Erie
16235 | I | Erie
16236 | H | Pittsburgh
16238 | H | Pittsburgh
16239 | I | Erie
16240 | I | Erie
16242 | I | Erie
16244 | H | Pittsburgh
16245 | H | Pittsburgh
16246 | H | Pittsburgh
16248 | I | Erie
16249 | H | Pittsburgh
16250 | H | Pittsburgh
16253 | H | Pittsburgh
16254 | I | Erie
16255 | I | Erie
16256 | H | Pittsburgh
16257 | I | Erie
16258 | I | Erie
16259 | H | Pittsburgh
16260 | I | Erie
16261 | H | Pittsburgh
16262 | H | Pittsburgh
16263 | H | Pittsburgh
16301 | I | Erie
16311 | I | Erie
16312 | I | Erie
16313 | I | Erie
16314 | I | Erie
16316 | I | Erie
16317 | I | Erie
16319 | I | Erie
16321 | I | Erie
16322 | I | Erie
16323 | I | Erie
16326 | I | Erie
16327 | I | Erie
16328 | I | Erie
16329 | I | Erie
16331 | I | Erie
16332 | I | Erie
16333 | G | Bradford
16334 | I | Erie
16335 | I | Erie
16340 | I | Erie
16341 | I | Erie
16342 | I | Erie
16343 | I | Erie
16344 | I | Erie
16345 | I | Erie
16346 | I | Erie
16347 | I | Erie
16350 | I | Erie
16351 | I | Erie
16352 | I | Erie
16353 | I | Erie
16354 | I | Erie
16360 | I | Erie
16361 | I | Erie
16362 | I | Erie
16364 | I | Erie
16365 | I | Erie
16366 | I | Erie
16367 | I | Erie
16368 | I | Erie
16369 | I | Erie
16370 | I | Erie
16371 | I | Erie
16372 | I | Erie
16373 | I | Erie
16374 | I | Erie
16375 | I | Erie
16388 | I | Erie
16401 | I | Erie
16402 | I | Erie
16403 | I | Erie
16404 | I | Erie
16405 | I | Erie
16406 | I | Erie
16407 | I | Erie
16410 | I | Erie
16411 | I | Erie
16412 | I | Erie
16413 | I | Erie
16415 | I | Erie
16416 | I | Erie
16417 | I | Erie
16420 | I | Erie
16421 | I | Erie
16422 | I | Erie
16423 | I | Erie
16424 | I | Erie
16426 | I | Erie
16427 | I | Erie
16428 | I | Erie
16430 | I | Erie
16432 | I | Erie
16433 | I | Erie
16434 | I | Erie
16435 | I | Erie
16436 | I | Erie
16438 | I | Erie
16440 | I | Erie
16441 | I | Erie
16442 | I | Erie
16443 | I | Erie
16444 | I | Erie
16475 | I | Erie
16501 | I | Erie
16502 | I | Erie
16503 | I | Erie
16504 | I | Erie
16505 | I | Erie
16506 | I | Erie
16507 | I | Erie
16508 | I | Erie
16509 | I | Erie
16510 | I | Erie
16511 | I | Erie
16512 | I | Erie
16514 | I | Erie
16515 | I | Erie
16522 | I | Erie
16530 | I | Erie
16531 | I | Erie
16532 | I | Erie
16533 | I | Erie
16534 | I | Erie
16538 | I | Erie
16541 | I | Erie
16544 | I | Erie
16546 | I | Erie
16550 | I | Erie
16553 | I | Erie
16554 | I | Erie
16563 | I | Erie
16565 | I | Erie
16601 | H | Pittsburgh
16602 | H | Pittsburgh
16603 | H | Pittsburgh
16611 | F | Williamsport
16613 | H | Pittsburgh
16616 | G | Bradford
16617 | H | Pittsburgh
16619 | H | Pittsburgh
16620 | G | Bradford
16621 | F | Williamsport
16622 | F | Williamsport
16623 | F | Williamsport
16624 | H | Pittsburgh
16625 | H | Pittsburgh
16627 | G | Bradford
16629 | H | Pittsburgh
16630 | H | Pittsburgh
16631 | H | Pittsburgh
16633 | H | Pittsburgh
16634 | F | Williamsport
16635 | H | Pittsburgh
16636 | H | Pittsburgh
16637 | H | Pittsburgh
16638 | F | Williamsport
16639 | H | Pittsburgh
16640 | H | Pittsburgh
16641 | H | Pittsburgh
16644 | H | Pittsburgh
16645 | G | Bradford
16646 | H | Pittsburgh
16647 | F | Williamsport
16648 | H | Pittsburgh
16650 | H | Pittsburgh
16651 | G | Bradford
16652 | F | Williamsport
16654 | F | Williamsport
16655 | H | Pittsburgh
16656 | G | Bradford
16657 | F | Williamsport
16659 | H | Pittsburgh
16660 | H | Pittsburgh
16661 | G | Bradford
16662 | H | Pittsburgh
16663 | G | Bradford
16664 | H | Pittsburgh
16665 | H | Pittsburgh
16666 | G | Bradford
16667 | H | Pittsburgh
16668 | H | Pittsburgh
16669 | F | Williamsport
16670 | H | Pittsburgh
16671 | G | Bradford
16672 | H | Pittsburgh
16673 | H | Pittsburgh
16674 | F | Williamsport
16675 | H | Pittsburgh
16677 | F | Williamsport
16678 | H | Pittsburgh
16679 | H | Pittsburgh
16680 | G | Bradford
16681 | G | Bradford
16682 | H | Pittsburgh
16683 | F | Williamsport
16684 | G | Bradford
16685 | F | Williamsport
16686 | H | Pittsburgh
16689 | E | Harrisburg
16691 | E | Harrisburg
16692 | G | Bradford
16693 | H | Pittsburgh
16694 | F | Williamsport
16695 | H | Pittsburgh
16698 | G | Bradford
16699 | H | Pittsburgh
16701 | G | Bradford
16720 | G | Bradford
16724 | G | Bradford
16725 | G | Bradford
16726 | G | Bradford
16727 | G | Bradford
16728 | G | Bradford
16729 | G | Bradford
16730 | G | Bradford
16731 | G | Bradford
16732 | G | Bradford
16733 | G | Bradford
16734 | G | Bradford
16735 | G | Bradford
16738 | G | Bradford
16740 | G | Bradford
16743 | G | Bradford
16744 | G | Bradford
16745 | G | Bradford
16746 | G | Bradford
16748 | G | Bradford
16749 | G | Bradford
16750 | G | Bradford
16801 | F | Williamsport
16802 | F | Williamsport
16803 | F | Williamsport
16804 | F | Williamsport
16805 | F | Williamsport
16820 | F | Williamsport
16821 | G | Bradford
16822 | F | Williamsport
16823 | F | Williamsport
16825 | G | Bradford
16826 | F | Williamsport
16827 | F | Williamsport
16828 | F | Williamsport
16829 | F | Williamsport
16830 | G | Bradford
16832 | F | Williamsport
16833 | G | Bradford
16834 | G | Bradford
16835 | F | Williamsport
16836 | G | Bradford
16837 | G | Bradford
16838 | G | Bradford
16839 | G | Bradford
16840 | G | Bradford
16841 | F | Williamsport
16843 | G | Bradford
16844 | F | Williamsport
16845 | G | Bradford
16847 | G | Bradford
16848 | F | Williamsport
16849 | G | Bradford
16850 | G | Bradford
16851 | F | Williamsport
16852 | F | Williamsport
16853 | F | Williamsport
16854 | F | Williamsport
16855 | G | Bradford
16856 | G | Bradford
16858 | G | Bradford
16859 | F | Williamsport
16860 | F | Williamsport
16861 | G | Bradford
16863 | G | Bradford
16864 | G | Bradford
16865 | F | Williamsport
16866 | F | Williamsport
16868 | F | Williamsport
16870 | F | Williamsport
16871 | F | Williamsport
16872 | F | Williamsport
16873 | G | Bradford
16874 | F | Williamsport
16875 | F | Williamsport
16876 | G | Bradford
16877 | F | Williamsport
16878 | G | Bradford
16879 | G | Bradford
16881 | G | Bradford
16882 | F | Williamsport
16901 | G | Bradford
16910 | B | Scranton
16911 | G | Bradford
16912 | G | Bradford
16914 | B | Scranton
16915 | G | Bradford
16917 | G | Bradford
16918 | G | Bradford
16920 | G | Bradford
16921 | G | Bradford
16922 | G | Bradford
16923 | G | Bradford
16925 | B | Scranton
16926 | B | Scranton
16927 | G | Bradford
16928 | G | Bradford
16929 | G | Bradford
16930 | G | Bradford
16932 | G | Bradford
16933 | G | Bradford
16935 | G | Bradford
16936 | G | Bradford
16937 | G | Bradford
16938 | G | Bradford
16939 | G | Bradford
16940 | G | Bradford
16941 | G | Bradford
16942 | G | Bradford
16943 | G | Bradford
16945 | B | Scranton
16946 | G | Bradford
16947 | B | Scranton
16948 | G | Bradford
16950 | G | Bradford
17001 | E | Harrisburg
17002 | F | Williamsport
17003 | D | Philadelphia
17004 | F | Williamsport
17005 | F | Williamsport
17006 | F | Williamsport
17007 | E | Harrisburg
17008 | E | Harrisburg
17009 | F | Williamsport
17010 | D | Philadelphia
17011 | E | Harrisburg
17012 | E | Harrisburg
17013 | E | Harrisburg
17014 | F | Williamsport
17015 | E | Harrisburg
17016 | D | Philadelphia
17017 | F | Williamsport
17018 | F | Williamsport
17019 | E | Harrisburg
17020 | F | Williamsport
17021 | F | Williamsport
17022 | D | Philadelphia
17023 | F | Williamsport
17024 | F | Williamsport
17025 | E | Harrisburg
17026 | D | Philadelphia
17027 | E | Harrisburg
17028 | F | Williamsport
17029 | F | Williamsport
17030 | F | Williamsport
17032 | F | Williamsport
17033 | F | Williamsport
17034 | F | Williamsport
17035 | F | Williamsport
17036 | F | Williamsport
17037 | F | Williamsport
17038 | D | Philadelphia
17039 | D | Philadelphia
17040 | F | Williamsport
17041 | D | Philadelphia
17042 | D | Philadelphia
17043 | E | Harrisburg
17044 | F | Williamsport
17045 | F | Williamsport
17046 | D | Philadelphia
17047 | F | Williamsport
17048 | F | Williamsport
17049 | F | Williamsport
17050 | E | Harrisburg
17051 | F | Williamsport
17052 | F | Williamsport
17053 | F | Williamsport
17054 | F | Williamsport
17055 | E | Harrisburg
17056 | F | Williamsport
17057 | F | Williamsport
17058 | F | Williamsport
17059 | F | Williamsport
17060 | F | Williamsport
17061 | F | Williamsport
17062 | F | Williamsport
17063 | F | Williamsport
17064 | D | Philadelphia
17065 | E | Harrisburg
17066 | F | Williamsport
17067 | D | Philadelphia
17068 | F | Williamsport
17069 | F | Williamsport
17070 | E | Harrisburg
17071 | F | Williamsport
17072 | E | Harrisburg
17073 | D | Philadelphia
17074 | F | Williamsport
17075 | F | Williamsport
17076 | F | Williamsport
17077 | D | Philadelphia
17078 | D | Philadelphia
17080 | F | Williamsport
17081 | E | Harrisburg
17082 | F | Williamsport
17083 | D | Philadelphia
17084 | F | Williamsport
17085 | D | Philadelphia
17086 | F | Williamsport
17087 | D | Philadelphia
17088 | D | Philadelphia
17089 | E | Harrisburg
17090 | F | Williamsport
17091 | D | Philadelphia
17093 | E | Harrisburg
17094 | F | Williamsport
17097 | F | Williamsport
17098 | F | Williamsport
17099 | F | Williamsport
17101 | F | Williamsport
17102 | F | Williamsport
17103 | F | Williamsport
17104 | F | Williamsport
17105 | E | Harrisburg
17106 | E | Harrisburg
17107 | E | Harrisburg
17108 | E | Harrisburg
17109 | F | Williamsport
17110 | F | Williamsport
17111 | F | Williamsport
17112 | F | Williamsport
17113 | F | Williamsport
17120 | F | Williamsport
17121 | E | Harrisburg
17122 | E | Harrisburg
17123 | E | Harrisburg
17124 | E | Harrisburg
17125 | E | Harrisburg
17126 | E | Harrisburg
17127 | E | Harrisburg
17128 | E | Harrisburg
17129 | E | Harrisburg
17130 | E | Harrisburg
17140 | E | Harrisburg
17177 | E | Harrisburg
17201 | E | Harrisburg
17202 | E | Harrisburg
17210 | E | Harrisburg
17211 | H | Pittsburgh
17212 | E | Harrisburg
17213 | F | Williamsport
17214 | E | Harrisburg
17215 | E | Harrisburg
17217 | E | Harrisburg
17219 | E | Harrisburg
17220 | E | Harrisburg
17221 | E | Harrisburg
17222 | E | Harrisburg
17223 | E | Harrisburg
17224 | E | Harrisburg
17225 | E | Harrisburg
17228 | E | Harrisburg
17229 | E | Harrisburg
17231 | E | Harrisburg
17232 | E | Harrisburg
17233 | E | Harrisburg
17235 | E | Harrisburg
17236 | E | Harrisburg
17237 | E | Harrisburg
17238 | E | Harrisburg
17239 | F | Williamsport
17240 | E | Harrisburg
17241 | E | Harrisburg
17243 | F | Williamsport
17244 | E | Harrisburg
17246 | E | Harrisburg
17247 | E | Harrisburg
17249 | F | Williamsport
17250 | E | Harrisburg
17251 | E | Harrisburg
17252 | E | Harrisburg
17253 | F | Williamsport
17254 | E | Harrisburg
17255 | F | Williamsport
17256 | E | Harrisburg
17257 | E | Harrisburg
17260 | F | Williamsport
17261 | E | Harrisburg
17262 | E | Harrisburg
17263 | E | Harrisburg
17264 | F | Williamsport
17265 | E | Harrisburg
17266 | E | Harrisburg
17267 | E | Harrisburg
17268 | E | Harrisburg
17270 | E | Harrisburg
17271 | E | Harrisburg
17272 | E | Harrisburg
17301 | E | Harrisburg
17302 | E | Harrisburg
17303 | E | Harrisburg
17304 | E | Harrisburg
17306 | E | Harrisburg
17307 | E | Harrisburg
17309 | E | Harrisburg
17310 | E | Harrisburg
17311 | E | Harrisburg
17312 | E | Harrisburg
17313 | E | Harrisburg
17314 | E | Harrisburg
17315 | E | Harrisburg
17316 | E | Harrisburg
17317 | E | Harrisburg
17318 | E | Harrisburg
17319 | E | Harrisburg
17320 | E | Harrisburg
17321 | E | Harrisburg
17322 | E | Harrisburg
17323 | E | Harrisburg
17324 | E | Harrisburg
17325 | E | Harrisburg
17326 | E | Harrisburg
17327 | E | Harrisburg
17329 | E | Harrisburg
17331 | E | Harrisburg
17332 | E | Harrisburg
17333 | E | Harrisburg
17334 | E | Harrisburg
17337 | E | Harrisburg
17339 | E | Harrisburg
17340 | E | Harrisburg
17342 | E | Harrisburg
17343 | E | Harrisburg
17344 | E | Harrisburg
17345 | E | Harrisburg
17347 | E | Harrisburg
17349 | E | Harrisburg
17350 | E | Harrisburg
17352 | E | Harrisburg
17353 | E | Harrisburg
17354 | E | Harrisburg
17355 | E | Harrisburg
17356 | E | Harrisburg
17358 | E | Harrisburg
17360 | E | Harrisburg
17361 | E | Harrisburg
17362 | E | Harrisburg
17363 | E | Harrisburg
17364 | E | Harrisburg
17365 | E | Harrisburg
17366 | E | Harrisburg
17368 | E | Harrisburg
17370 | E | Harrisburg
17371 | E | Harrisburg
17372 | E | Harrisburg
17375 | E | Harrisburg
17401 | E | Harrisburg
17402 | E | Harrisburg
17403 | E | Harrisburg
17404 | E | Harrisburg
17405 | E | Harrisburg
17406 | E | Harrisburg
17407 | E | Harrisburg
17408 | E | Harrisburg
17415 | E | Harrisburg
17501 | D | Philadelphia
17502 | D | Philadelphia
17503 | D | Philadelphia
17504 | D | Philadelphia
17505 | D | Philadelphia
17506 | D | Philadelphia
17507 | D | Philadelphia
17508 | D | Philadelphia
17509 | D | Philadelphia
17512 | D | Philadelphia
17516 | D | Philadelphia
17517 | D | Philadelphia
17518 | D | Philadelphia
17519 | D | Philadelphia
17520 | D | Philadelphia
17521 | D | Philadelphia
17522 | D | Philadelphia
17527 | D | Philadelphia
17528 | D | Philadelphia
17529 | D | Philadelphia
17532 | D | Philadelphia
17533 | D | Philadelphia
17534 | D | Philadelphia
17535 | D | Philadelphia
17536 | D | Philadelphia
17537 | D | Philadelphia
17538 | D | Philadelphia
17540 | D | Philadelphia
17543 | D | Philadelphia
17545 | D | Philadelphia
17547 | D | Philadelphia
17549 | D | Philadelphia
17550 | D | Philadelphia
17551 | D | Philadelphia
17552 | D | Philadelphia
17554 | D | Philadelphia
17555 | D | Philadelphia
17557 | D | Philadelphia
17560 | D | Philadelphia
17562 | D | Philadelphia
17563 | D | Philadelphia
17564 | D | Philadelphia
17565 | D | Philadelphia
17566 | D | Philadelphia
17567 | D | Philadelphia
17568 | D | Philadelphia
17569 | D | Philadelphia
17570 | D | Philadelphia
17572 | D | Philadelphia
17573 | D | Philadelphia
17575 | D | Philadelphia
17576 | D | Philadelphia
17577 | D | Philadelphia
17578 | D | Philadelphia
17579 | D | Philadelphia
17580 | D | Philadelphia
17581 | D | Philadelphia
17582 | D | Philadelphia
17583 | D | Philadelphia
17584 | D | Philadelphia
17585 | D | Philadelphia
17601 | D | Philadelphia
17602 | D | Philadelphia
17603 | D | Philadelphia
17604 | D | Philadelphia
17605 | D | Philadelphia
17606 | D | Philadelphia
17607 | D | Philadelphia
17608 | D | Philadelphia
17611 | D | Philadelphia
17622 | D | Philadelphia
17699 | D | Philadelphia
17701 | F | Williamsport
17702 | F | Williamsport
17703 | F | Williamsport
17705 | F | Williamsport
17720 | F | Williamsport
17721 | F | Williamsport
17722 | F | Williamsport
17723 | F | Williamsport
17724 | B | Scranton
17726 | F | Williamsport
17727 | F | Williamsport
17728 | F | Williamsport
17729 | F | Williamsport
17730 | F | Williamsport
17731 | B | Scranton
17735 | B | Scranton
17737 | F | Williamsport
17738 | F | Williamsport
17739 | F | Williamsport
17740 | F | Williamsport
17742 | F | Williamsport
17744 | F | Williamsport
17745 | F | Williamsport
17747 | F | Williamsport
17748 | F | Williamsport
17749 | F | Williamsport
17750 | F | Williamsport
17751 | F | Williamsport
17752 | F | Williamsport
17754 | F | Williamsport
17756 | F | Williamsport
17758 | B | Scranton
17759 | F | Williamsport
17760 | F | Williamsport
17762 | F | Williamsport
17763 | F | Williamsport
17764 | F | Williamsport
17765 | G | Bradford
17767 | F | Williamsport
17768 | B | Scranton
17769 | F | Williamsport
17771 | F | Williamsport
17772 | F | Williamsport
17773 | F | Williamsport
17774 | F | Williamsport
17776 | F | Williamsport
17777 | F | Williamsport
17778 | F | Williamsport
17779 | F | Williamsport
17801 | F | Williamsport
17810 | F | Williamsport
17812 | F | Williamsport
17813 | F | Williamsport
17814 | F | Williamsport
17815 | F | Williamsport
17820 | F | Williamsport
17821 | F | Williamsport
17822 | F | Williamsport
17823 | F | Williamsport
17824 | F | Williamsport
17827 | F | Williamsport
17829 | F | Williamsport
17830 | F | Williamsport
17831 | F | Williamsport
17832 | F | Williamsport
17833 | F | Williamsport
17834 | F | Williamsport
17835 | F | Williamsport
17836 | F | Williamsport
17837 | F | Williamsport
17839 | F | Williamsport
17840 | F | Williamsport
17841 | F | Williamsport
17842 | F | Williamsport
17843 | F | Williamsport
17844 | F | Williamsport
17845 | F | Williamsport
17846 | F | Williamsport
17847 | F | Williamsport
17850 | F | Williamsport
17851 | F | Williamsport
17853 | F | Williamsport
17855 | F | Williamsport
17856 | F | Williamsport
17857 | F | Williamsport
17858 | F | Williamsport
17859 | F | Williamsport
17860 | F | Williamsport
17861 | F | Williamsport
17862 | F | Williamsport
17864 | F | Williamsport
17865 | F | Williamsport
17866 | F | Williamsport
17867 | F | Williamsport
17868 | F | Williamsport
17870 | F | Williamsport
17872 | F | Williamsport
17876 | F | Williamsport
17877 | F | Williamsport
17878 | F | Williamsport
17880 | F | Williamsport
17881 | F | Williamsport
17882 | F | Williamsport
17883 | F | Williamsport
17884 | F | Williamsport
17885 | F | Williamsport
17886 | F | Williamsport
17887 | F | Williamsport
17888 | F | Williamsport
17889 | F | Williamsport
17901 | C | Allentown
17920 | F | Williamsport
17921 | C | Allentown
17922 | C | Allentown
17923 | C | Allentown
17925 | C | Allentown
17929 | C | Allentown
17930 | C | Allentown
17931 | C | Allentown
17932 | C | Allentown
17933 | C | Allentown
17934 | C | Allentown
17935 | C | Allentown
17936 | C | Allentown
17938 | C | Allentown
17941 | C | Allentown
17942 | C | Allentown
17943 | C | Allentown
17944 | C | Allentown
17945 | F | Williamsport
17946 | C | Allentown
17948 | C | Allentown
17949 | C | Allentown
17951 | C | Allentown
17952 | C | Allentown
17953 | C | Allentown
17954 | C | Allentown
17957 | C | Allentown
17959 | C | Allentown
17960 | C | Allentown
17961 | C | Allentown
17963 | C | Allentown
17964 | C | Allentown
17965 | C | Allentown
17966 | C | Allentown
17967 | C | Allentown
17968 | C | Allentown
17970 | C | Allentown
17972 | C | Allentown
17974 | C | Allentown
17976 | C | Allentown
17978 | C | Allentown
17979 | C | Allentown
17980 | C | Allentown
17981 | C | Allentown
17982 | C | Allentown
17983 | C | Allentown
17985 | C | Allentown
18001 | C | Allentown
18002 | C | Allentown
18003 | C | Allentown
18010 | C | Allentown
18011 | C | Allentown
18012 | C | Allentown
18013 | C | Allentown
18014 | C | Allentown
18015 | C | Allentown
18016 | C | Allentown
18017 | C | Allentown
18018 | C | Allentown
18020 | C | Allentown
18025 | C | Allentown
18030 | C | Allentown
18031 | C | Allentown
18032 | C | Allentown
18034 | C | Allentown
18035 | C | Allentown
18036 | C | Allentown
18037 | C | Allentown
18038 | C | Allentown
18039 | D | Philadelphia
18040 | C | Allentown
18041 | D | Philadelphia
18042 | C | Allentown
18043 | C | Allentown
18044 | C | Allentown
18045 | C | Allentown
18046 | C | Allentown
18049 | C | Allentown
18050 | C | Allentown
18051 | C | Allentown
18052 | C | Allentown
18053 | C | Allentown
18054 | D | Philadelphia
18055 | C | Allentown
18056 | D | Philadelphia
18058 | B | Scranton
18059 | C | Allentown
18060 | C | Allentown
18062 | C | Allentown
18063 | C | Allentown
18064 | C | Allentown
18065 | C | Allentown
18066 | C | Allentown
18067 | C | Allentown
18068 | C | Allentown
18069 | C | Allentown
18070 | D | Philadelphia
18071 | C | Allentown
18072 | C | Allentown
18073 | D | Philadelphia
18074 | D | Philadelphia
18076 | D | Philadelphia
18077 | D | Philadelphia
18078 | C | Allentown
18079 | C | Allentown
18080 | C | Allentown
18081 | D | Philadelphia
18083 | C | Allentown
18084 | D | Philadelphia
18085 | C | Allentown
18086 | C | Allentown
18087 | C | Allentown
18088 | C | Allentown
18091 | C | Allentown
18092 | C | Allentown
18098 | C | Allentown
18099 | C | Allentown
18101 | C | Allentown
18102 | C | Allentown
18103 | C | Allentown
18104 | C | Allentown
18105 | C | Allentown
18106 | C | Allentown
18109 | C | Allentown
18175 | C | Allentown
18195 | C | Allentown
18201 | B | Scranton
18202 | B | Scranton
18210 | C | Allentown
18211 | C | Allentown
18212 | C | Allentown
18214 | C | Allentown
18216 | C | Allentown
18218 | C | Allentown
18219 | B | Scranton
18220 | C | Allentown
18221 | B | Scranton
18222 | B | Scranton
18223 | B | Scranton
18224 | B | Scranton
18225 | B | Scranton
18229 | C | Allentown
18230 | C | Allentown
18231 | C | Allentown
18232 | C | Allentown
18234 | B | Scranton
18235 | C | Allentown
18237 | C | Allentown
18239 | B | Scranton
18240 | C | Allentown
18241 | C | Allentown
18242 | C | Allentown
18244 | C | Allentown
18245 | C | Allentown
18246 | B | Scranton
18247 | B | Scranton
18248 | C | Allentown
18249 | B | Scranton
18250 | C | Allentown
18251 | B | Scranton
18252 | C | Allentown
18254 | C | Allentown
18255 | C | Allentown
18256 | B | Scranton
18301 | B | Scranton
18302 | B | Scranton
18320 | B | Scranton
18321 | B | Scranton
18322 | B | Scranton
18323 | B | Scranton
18324 | B | Scranton
18325 | B | Scranton
18326 | B | Scranton
18327 | B | Scranton
18328 | B | Scranton
18330 | B | Scranton
18331 | B | Scranton
18332 | B | Scranton
18333 | B | Scranton
18334 | B | Scranton
18335 | B | Scranton
18336 | B | Scranton
18337 | B | Scranton
18340 | B | Scranton
18341 | B | Scranton
18342 | B | Scranton
18343 | C | Allentown
18344 | B | Scranton
18346 | B | Scranton
18347 | B | Scranton
18348 | B | Scranton
18349 | B | Scranton
18350 | B | Scranton
18351 | C | Allentown
18352 | B | Scranton
18353 | B | Scranton
18354 | B | Scranton
18355 | B | Scranton
18356 | B | Scranton
18357 | B | Scranton
18360 | B | Scranton
18370 | B | Scranton
18371 | B | Scranton
18372 | B | Scranton
18373 | B | Scranton
18401 | A | Binghamton
18403 | B | Scranton
18405 | A | Binghamton
18407 | B | Scranton
18410 | B | Scranton
18411 | B | Scranton
18413 | A | Binghamton
18414 | B | Scranton
18415 | A | Binghamton
18416 | B | Scranton
18417 | A | Binghamton
18419 | B | Scranton
18420 | B | Scranton
18421 | A | Binghamton
18424 | B | Scranton
18425 | B | Scranton
18426 | B | Scranton
18427 | A | Binghamton
18428 | B | Scranton
18430 | A | Binghamton
18431 | A | Binghamton
18433 | B | Scranton
18434 | B | Scranton
18435 | B | Scranton
18436 | A | Binghamton
18437 | A | Binghamton
18438 | A | Binghamton
18439 | A | Binghamton
18440 | B | Scranton
18441 | A | Binghamton
18443 | A | Binghamton
18444 | B | Scranton
18445 | A | Binghamton
18446 | B | Scranton
18447 | B | Scranton
18448 | B | Scranton
18449 | A | Binghamton
18451 | B | Scranton
18452 | B | Scranton
18453 | A | Binghamton
18454 | A | Binghamton
18455 | A | Binghamton
18456 | A | Binghamton
18457 | B | Scranton
18458 | B | Scranton
18459 | A | Binghamton
18460 | A | Binghamton
18461 | A | Binghamton
18462 | A | Binghamton
18463 | A | Binghamton
18464 | B | Scranton
18465 | A | Binghamton
18466 | B | Scranton
18469 | A | Binghamton
18470 | A | Binghamton
18471 | B | Scranton
18472 | A | Binghamton
18473 | A | Binghamton
18501 | B | Scranton
18502 | B | Scranton
18503 | B | Scranton
18504 | B | Scranton
18505 | B | Scranton
18507 | B | Scranton
18508 | B | Scranton
18509 | B | Scranton
18510 | B | Scranton
18512 | B | Scranton
18514 | B | Scranton
18515 | B | Scranton
18517 | B | Scranton
18518 | B | Scranton
18519 | B | Scranton
18522 | B | Scranton
18540 | B | Scranton
18577 | B | Scranton
18601 | B | Scranton
18602 | B | Scranton
18603 | F | Williamsport
18610 | B | Scranton
18611 | B | Scranton
18612 | B | Scranton
18614 | B | Scranton
18615 | B | Scranton
18616 | B | Scranton
18617 | B | Scranton
18618 | B | Scranton
18619 | B | Scranton
18621 | B | Scranton
18622 | B | Scranton
18623 | B | Scranton
18624 | C | Allentown
18625 | B | Scranton
18626 | B | Scranton
18627 | B | Scranton
18628 | B | Scranton
18629 | B | Scranton
18630 | B | Scranton
18631 | F | Williamsport
18632 | B | Scranton
18634 | B | Scranton
18635 | B | Scranton
18636 | B | Scranton
18640 | B | Scranton
18641 | B | Scranton
18642 | B | Scranton
18643 | B | Scranton
18644 | B | Scranton
18651 | B | Scranton
18653 | B | Scranton
18654 | B | Scranton
18655 | B | Scranton
18656 | B | Scranton
18657 | B | Scranton
18660 | B | Scranton
18661 | B | Scranton
18690 | B | Scranton
18701 | B | Scranton
18702 | B | Scranton
18703 | B | Scranton
18704 | B | Scranton
18705 | B | Scranton
18706 | B | Scranton
18707 | B | Scranton
18708 | B | Scranton
18709 | B | Scranton
18710 | B | Scranton
18711 | B | Scranton
18761 | B | Scranton
18762 | B | Scranton
18763 | B | Scranton
18764 | B | Scranton
18765 | B | Scranton
18766 | B | Scranton
18767 | B | Scranton
18768 | B | Scranton
18769 | B | Scranton
18773 | B | Scranton
18774 | B | Scranton
18801 | A | Binghamton
18810 | B | Scranton
18812 | A | Binghamton
18813 | A | Binghamton
18814 | B | Scranton
18815 | B | Scranton
18816 | A | Binghamton
18817 | B | Scranton
18818 | A | Binghamton
18820 | A | Binghamton
18821 | A | Binghamton
18822 | A | Binghamton
18823 | A | Binghamton
18824 | A | Binghamton
18825 | A | Binghamton
18826 | A | Binghamton
18827 | A | Binghamton
18828 | A | Binghamton
18829 | B | Scranton
18830 | A | Binghamton
18831 | B | Scranton
18832 | B | Scranton
18833 | B | Scranton
18834 | A | Binghamton
18837 | B | Scranton
18840 | B | Scranton
18842 | A | Binghamton
18843 | A | Binghamton
18844 | A | Binghamton
18845 | B | Scranton
18846 | B | Scranton
18847 | A | Binghamton
18848 | B | Scranton
18850 | B | Scranton
18851 | B | Scranton
18853 | B | Scranton
18854 | B | Scranton
18901 | D | Philadelphia
18902 | D | Philadelphia
18910 | D | Philadelphia
18911 | D | Philadelphia
18912 | D | Philadelphia
18913 | D | Philadelphia
18914 | D | Philadelphia
18915 | D | Philadelphia
18916 | D | Philadelphia
18917 | D | Philadelphia
18918 | D | Philadelphia
18920 | D | Philadelphia
18921 | D | Philadelphia
18922 | D | Philadelphia
18923 | D | Philadelphia
18924 | D | Philadelphia
18925 | D | Philadelphia
18926 | D | Philadelphia
18927 | D | Philadelphia
18928 | D | Philadelphia
18929 | D | Philadelphia
18930 | D | Philadelphia
18931 | D | Philadelphia
18932 | D | Philadelphia
18933 | D | Philadelphia
18934 | D | Philadelphia
18935 | D | Philadelphia
18936 | D | Philadelphia
18938 | D | Philadelphia
18940 | D | Philadelphia
18942 | D | Philadelphia
18943 | D | Philadelphia
18944 | D | Philadelphia
18946 | D | Philadelphia
18947 | D | Philadelphia
18949 | D | Philadelphia
18950 | D | Philadelphia
18951 | D | Philadelphia
18953 | D | Philadelphia
18954 | D | Philadelphia
18955 | D | Philadelphia
18956 | D | Philadelphia
18957 | D | Philadelphia
18958 | D | Philadelphia
18960 | D | Philadelphia
18962 | D | Philadelphia
18963 | D | Philadelphia
18964 | D | Philadelphia
18966 | D | Philadelphia
18968 | D | Philadelphia
18969 | D | Philadelphia
18970 | D | Philadelphia
18971 | D | Philadelphia
18972 | D | Philadelphia
18974 | D | Philadelphia
18976 | D | Philadelphia
18977 | D | Philadelphia
18979 | D | Philadelphia
18980 | D | Philadelphia
18981 | D | Philadelphia
18991 | D | Philadelphia
19001 | D | Philadelphia
19002 | D | Philadelphia
19003 | D | Philadelphia
19004 | D | Philadelphia
19006 | D | Philadelphia
19007 | D | Philadelphia
19008 | D | Philadelphia
19009 | D | Philadelphia
19010 | D | Philadelphia
19012 | D | Philadelphia
19013 | D | Philadelphia
19014 | D | Philadelphia
19015 | D | Philadelphia
19016 | D | Philadelphia
19017 | D | Philadelphia
19018 | D | Philadelphia
19019 | D | Philadelphia
19020 | D | Philadelphia
19021 | D | Philadelphia
19022 | D | Philadelphia
19023 | D | Philadelphia
19025 | D | Philadelphia
19026 | D | Philadelphia
19027 | D | Philadelphia
19028 | D | Philadelphia
19029 | D | Philadelphia
19030 | D | Philadelphia
19031 | D | Philadelphia
19032 | D | Philadelphia
19033 | D | Philadelphia
19034 | D | Philadelphia
19035 | D | Philadelphia
19036 | D | Philadelphia
19037 | D | Philadelphia
19038 | D | Philadelphia
19039 | D | Philadelphia
19040 | D | Philadelphia
19041 | D | Philadelphia
19043 | D | Philadelphia
19044 | D | Philadelphia
19046 | D | Philadelphia
19047 | D | Philadelphia
19048 | D | Philadelphia
19049 | D | Philadelphia
19050 | D | Philadelphia
19052 | D | Philadelphia
19053 | D | Philadelphia
19054 | D | Philadelphia
19055 | D | Philadelphia
19056 | D | Philadelphia
19057 | D | Philadelphia
19058 | D | Philadelphia
19059 | D | Philadelphia
19060 | D | Philadelphia
19061 | D | Philadelphia
19063 | D | Philadelphia
19064 | D | Philadelphia
19065 | D | Philadelphia
19066 | D | Philadelphia
19067 | D | Philadelphia
19070 | D | Philadelphia
19072 | D | Philadelphia
19073 | D | Philadelphia
19074 | D | Philadelphia
19075 | D | Philadelphia
19076 | D | Philadelphia
19078 | D | Philadelphia
19079 | D | Philadelphia
19080 | D | Philadelphia
19081 | D | Philadelphia
19082 | D | Philadelphia
19083 | D | Philadelphia
19085 | D | Philadelphia
19086 | D | Philadelphia
19087 | D | Philadelphia
19088 | D | Philadelphia
19089 | D | Philadelphia
19090 | D | Philadelphia
19091 | D | Philadelphia
19092 | D | Philadelphia
19093 | D | Philadelphia
19094 | D | Philadelphia
19095 | D | Philadelphia
19096 | D | Philadelphia
19098 | D | Philadelphia
19099 | D | Philadelphia
19101 | D | Philadelphia
19102 | D | Philadelphia
19103 | D | Philadelphia
19104 | D | Philadelphia
19105 | D | Philadelphia
19106 | D | Philadelphia
19107 | D | Philadelphia
19108 | D | Philadelphia
19109 | D | Philadelphia
19110 | D | Philadelphia
19111 | D | Philadelphia
19112 | D | Philadelphia
19113 | D | Philadelphia
19114 | D | Philadelphia
19115 | D | Philadelphia
19116 | D | Philadelphia
19118 | D | Philadelphia
19119 | D | Philadelphia
19120 | D | Philadelphia
19121 | D | Philadelphia
19122 | D | Philadelphia
19123 | D | Philadelphia
19124 | D | Philadelphia
19125 | D | Philadelphia
19126 | D | Philadelphia
19127 | D | Philadelphia
19128 | D | Philadelphia
19129 | D | Philadelphia
19130 | D | Philadelphia
19131 | D | Philadelphia
19132 | D | Philadelphia
19133 | D | Philadelphia
19134 | D | Philadelphia
19135 | D | Philadelphia
19136 | D | Philadelphia
19137 | D | Philadelphia
19138 | D | Philadelphia
19139 | D | Philadelphia
19140 | D | Philadelphia
19141 | D | Philadelphia
19142 | D | Philadelphia
19143 | D | Philadelphia
19144 | D | Philadelphia
19145 | D | Philadelphia
19146 | D | Philadelphia
19147 | D | Philadelphia
19148 | D | Philadelphia
19149 | D | Philadelphia
19150 | D | Philadelphia
19151 | D | Philadelphia
19152 | D | Philadelphia
19153 | D | Philadelphia
19154 | D | Philadelphia
19155 | D | Philadelphia
19160 | D | Philadelphia
19161 | D | Philadelphia
19162 | D | Philadelphia
19170 | D | Philadelphia
19171 | D | Philadelphia
19172 | D | Philadelphia
19173 | D | Philadelphia
19175 | D | Philadelphia
19176 | D | Philadelphia
19177 | D | Philadelphia
19178 | D | Philadelphia
19179 | D | Philadelphia
19181 | D | Philadelphia
19182 | D | Philadelphia
19183 | D | Philadelphia
19184 | D | Philadelphia
19185 | D | Philadelphia
19187 | D | Philadelphia
19188 | D | Philadelphia
19190 | D | Philadelphia
19191 | D | Philadelphia
19192 | D | Philadelphia
19193 | D | Philadelphia
19194 | D | Philadelphia
19195 | D | Philadelphia
19196 | D | Philadelphia
19197 | D | Philadelphia
19244 | D | Philadelphia
19255 | D | Philadelphia
19301 | D | Philadelphia
19310 | D | Philadelphia
19311 | D | Philadelphia
19312 | D | Philadelphia
19316 | D | Philadelphia
19317 | D | Philadelphia
19318 | D | Philadelphia
19319 | D | Philadelphia
19320 | D | Philadelphia
19330 | D | Philadelphia
19331 | D | Philadelphia
19333 | D | Philadelphia
19335 | D | Philadelphia
19339 | D | Philadelphia
19340 | D | Philadelphia
19341 | D | Philadelphia
19342 | D | Philadelphia
19343 | D | Philadelphia
19344 | D | Philadelphia
19345 | D | Philadelphia
19346 | D | Philadelphia
19347 | D | Philadelphia
19348 | D | Philadelphia
19350 | D | Philadelphia
19351 | D | Philadelphia
19352 | D | Philadelphia
19353 | D | Philadelphia
19354 | D | Philadelphia
19355 | D | Philadelphia
19357 | D | Philadelphia
19358 | D | Philadelphia
19360 | D | Philadelphia
19362 | D | Philadelphia
19363 | D | Philadelphia
19365 | D | Philadelphia
19366 | D | Philadelphia
19367 | D | Philadelphia
19369 | D | Philadelphia
19371 | D | Philadelphia
19372 | D | Philadelphia
19373 | D | Philadelphia
19374 | D | Philadelphia
19375 | D | Philadelphia
19376 | D | Philadelphia
19380 | D | Philadelphia
19381 | D | Philadelphia
19382 | D | Philadelphia
19383 | D | Philadelphia
19388 | D | Philadelphia
19390 | D | Philadelphia
19395 | D | Philadelphia
19397 | D | Philadelphia
19398 | D | Philadelphia
19399 | D | Philadelphia
19401 | D | Philadelphia
19403 | D | Philadelphia
19404 | D | Philadelphia
19405 | D | Philadelphia
19406 | D | Philadelphia
19407 | D | Philadelphia
19408 | D | Philadelphia
19409 | D | Philadelphia
19415 | D | Philadelphia
19420 | D | Philadelphia
19421 | D | Philadelphia
19422 | D | Philadelphia
19423 | D | Philadelphia
19424 | D | Philadelphia
19425 | D | Philadelphia
19426 | D | Philadelphia
19428 | D | Philadelphia
19429 | D | Philadelphia
19430 | D | Philadelphia
19432 | D | Philadelphia
19435 | D | Philadelphia
19436 | D | Philadelphia
19437 | D | Philadelphia
19438 | D | Philadelphia
19440 | D | Philadelphia
19441 | D | Philadelphia
19442 | D | Philadelphia
19443 | D | Philadelphia
19444 | D | Philadelphia
19446 | D | Philadelphia
19450 | D | Philadelphia
19451 | D | Philadelphia
19453 | D | Philadelphia
19454 | D | Philadelphia
19455 | D | Philadelphia
19456 | D | Philadelphia
19457 | D | Philadelphia
19460 | D | Philadelphia
19462 | D | Philadelphia
19464 | D | Philadelphia
19465 | D | Philadelphia
19468 | D | Philadelphia
19470 | D | Philadelphia
19472 | D | Philadelphia
19473 | D | Philadelphia
19474 | D | Philadelphia
19475 | D | Philadelphia
19477 | D | Philadelphia
19478 | D | Philadelphia
19480 | D | Philadelphia
19481 | D | Philadelphia
19482 | D | Philadelphia
19483 | D | Philadelphia
19484 | D | Philadelphia
19485 | D | Philadelphia
19486 | D | Philadelphia
19487 | D | Philadelphia
19488 | D | Philadelphia
19489 | D | Philadelphia
19490 | D | Philadelphia
19492 | D | Philadelphia
19493 | D | Philadelphia
19494 | D | Philadelphia
19495 | D | Philadelphia
19496 | D | Philadelphia
19501 | D | Philadelphia
19503 | D | Philadelphia
19504 | D | Philadelphia
19505 | D | Philadelphia
19506 | D | Philadelphia
19507 | D | Philadelphia
19508 | D | Philadelphia
19510 | D | Philadelphia
19511 | D | Philadelphia
19512 | D | Philadelphia
19516 | D | Philadelphia
19518 | D | Philadelphia
19519 | D | Philadelphia
19520 | D | Philadelphia
19522 | D | Philadelphia
19523 | D | Philadelphia
19525 | D | Philadelphia
19526 | D | Philadelphia
19529 | D | Philadelphia
19530 | D | Philadelphia
19533 | D | Philadelphia
19534 | D | Philadelphia
19535 | D | Philadelphia
19536 | D | Philadelphia
19538 | D | Philadelphia
19539 | D | Philadelphia
19540 | D | Philadelphia
19541 | D | Philadelphia
19542 | D | Philadelphia
19543 | D | Philadelphia
19544 | D | Philadelphia
19545 | D | Philadelphia
19547 | D | Philadelphia
19548 | D | Philadelphia
19549 | C | Allentown
19550 | D | Philadelphia
19551 | D | Philadelphia
19554 | D | Philadelphia
19555 | D | Philadelphia
19557 | D | Philadelphia
19559 | D | Philadelphia
19560 | D | Philadelphia
19562 | D | Philadelphia
19564 | D | Philadelphia
19565 | D | Philadelphia
19567 | D | Philadelphia
19601 | D | Philadelphia
19602 | D | Philadelphia
19603 | D | Philadelphia
19604 | D | Philadelphia
19605 | D | Philadelphia
19606 | D | Philadelphia
19607 | D | Philadelphia
19608 | D | Philadelphia
19609 | D | Philadelphia
19610 | D | Philadelphia
19611 | D | Philadelphia
19612 | D | Philadelphia
19640 | D | Philadelphia

## Instructions
PPL Estimator for Commercial Refrigeration Measures
Note: This estimator is used for estimating savings and does not guarantee the estimated incentive. The methodology presented in this estimator is deemed acceptable for the PPL Electric Utilities Non-Residential Energy Efficiency Program. However, the assumptions used by the applicant to estimate the annual savings will be reviewed by the Program Team, which is solely responsible for the final determination of the annual energy savings to be used in estimating the incentive amount. The Program also reserves the right to require the applicant to conduct specific measurement and verification activities, including monitoring both before and after the retrofit, and to base the incentive payment on the results of these activities. For any questions, or assistance using this estimator, please call 1-866-432-5501 or email us at pplbusiness@clearesult.com.
Input Instructions
Yellow cells indicate that user input is required. Cells with a * are required.
Grey cells are estimated values.
Worksheet Summary
Methodology
Provides methodology for savings estimations.
Project Summary
This provides summary of estimated savings along with some required inputs.
3.5.1 High Efficiency Refrigeration/Freezer Cases
This protocol estimates savings for installing high efficiency refrigeration and freezer cases that exceed federal efficiency standards. Eligible refrigerators and freezers are self-contained with vertical-closed transparent or solid doors. The measurement of energy and demand savings is based on algorithms with volume as the key variable.
3.5.2/3.5.3 High Efficiency Evaporative Fan Motors for Refrigerated Cases
This protocol covers energy and demand savings associated with the replacement of existing shaded-pole evaporator fan motors or Permanent Split Capacitor (PSC) motors in reach-in refrigerated display cases with an Electronically Commutated (ECM).
3.5.4 Evaporator Fan Controllers
This measure is for the installation of evaporator fan controls in medium-temperature walk-in coolers with no pre-existing controls.
3.5.5 Floating Head Pressure Controls
This protocol documents the energy savings attributed to FHPCs applied to a single-compressor refrigeration system in commercial applications. The baseline case is a refrigeration system without FHPC whereas the efficient case is a refrigeration system with FHPC.
3.5.6 Anti Sweat Heater Controls
Anti-sweat heater (ASH) controls sense the humidity in the store outside of reach-in, glass door refrigerated cases and turn off anti-sweat heaters during periods of low humidity.
3.5.7 Evaporator Coil Defrost Control
This measure is targeted to non-residential customers whose equipment uses electric defrost controls on small commercial walk-in freezer systems.
3.5.8 Variable Speed Refrigeration Compressor
This measure, VSD control for refrigeration systems and its eligibility targets applies to retrofit construction in the commercial and industrial building sectors; it is most applicable to grocery stores or food processing applications with refrigeration systems. This protocol is for a VSD control system replacing a slide valve control system.
3.5.9 Strip Curtains for Walk In Freezers and Coolers
This protocol documents the energy savings attributed to strip curtains applied on walk-in cooler and freezer doors in commercial applications.
3.5.10 Night Covers for Display Cases
This measure documents the energy savings associated with the installation of night covers on existing open-type refrigerated display cases, where covers are deployed during the facility’s unoccupied hours in order to reduce refrigeration energy consumption.
3.5.11 Auto Closer (Walk Ins Only)
This protocol documents the energy savings attributed to installation of auto closers in walk-in coolers and freezers. The auto-closer must be able to firmly close the door when it is within one inch of full closure. The walk-in door perimeter must be ≥ 16 ft.
3.5.12 Door Gaskets for Walk In and Reach In Coolers and Freezers
The following protocol for the measurement of energy and demand savings is applicable to commercial refrigeration and applies to the replacement of worn-out gaskets with new better-fitting gaskets. Applicable gaskets include those located on the doors of walk-in and/or reach-in coolers and freezers.
3.5.13 Special Doors with Low or Anti Sweat Heat for Low Temp Case
For this measure, a no-heat/low-heat clear glass door must be installed on an upright display case. It is limited to door heights of 57 inches or more. Doors must have either heat reflective treated glass, be gas filled, or both. This measure applies to low temperature cases only—those with a case temperature below 0°F. Doors must have 3 or more panes. Total door rail, glass, and frame heater amperage (@ 120 volt) cannot exceed 0.39 amps per door for low temperature display cases. Rebate is based on the door width (not including case frame).
3.5.14 Suction Pipe Insulation For Walk In Coolers and Freezers
This measure applies to the installation of insulation on existing bare suction lines (the larger diameter lines that run from the evaporator to the compressor) that are located outside of the refrigerated space for walk-in coolers and freezers. Insulation impedes heat transfer from the ambient air to the suction lines, thereby reducing undesirable system superheat.
3.5.15 Refrigerated Display Cases with Doors Replacing Open Cases
The eligible equipment is a new case with no sweat doors that meets federal standard requirements. If a lighting retrofit is included with the new case, it must consume the same amount of energy or less than the old lighting.
3.5.16 Adding Doors to Existing Refrigerated Display Cases
This measure considers adding doors to existing vertical open display cases. The baseline equipment is an existing vertical display case of medium temperature with no doors. The display cases should be medium temperature (typically for dairy, meats, or beverages) as opposed to low temperature (typically for frozen food and ice cream).
Version Log
The Version Log Worksheet tracks updates and changes made to the workbook.
Glossary of Inputs
Date | Date the estimator is completed.
Project Name | Name of project for reference.
Address | Physical location of project.
Installation Date | Date the project is completed.
Project Cost* | The cost associated with the project. Required for incentive calculation.
Location* | The nearest city to the project location.
Building Type* | The building type for the project. If your building type is not listed, please contact the PPL Program.
Unit Id | The ID of the unit for reference.
Manufacturer | The manufacturer of the installed unit.
Model Number | The model number of the installed unit.
Project Type* | The type of project be completed, either retrofit or new construction.
Case Type* | This identifies the case type in the individual measure.
Volume Category* | The volume grouping that the unit goes too.
Nameplate Volume* | The actual volume of the unit.
Door Type* | The type of door on the unit.
Quantity* | The quantity for the specific measures.
Cooling Type* | The cooling type used on the unit.
Existing Motor Type* | The kind of motor used before the change.
Motor Wattage* | The wattage of the motor.
Compressor Voltage* | The voltage of the compressor from the nameplate.
Compressor Amperage* | The amperage of the compressor from the nameplate.
Fan Voltage* | The voltage of the fan from the nameplate.
Fan Amperage* | The amperage of the fan from the nameplate.
Unit Type* | The type of the unit in the specific measure.
Tons* | The tonnage of the unit in the measure.
Strip Thickness >0.06 Inches* | Verification of the strip thickness.
Pre Existing Curtains* | Identification of pre existing conditions.
Area of Strip Curtains per Case (ft2)* | The area in sq. ft that the strip curtains will be installed in.
Temperature* | The operating temperature for the measure.
Width of Opening* | The width of the opening for the measure.
Operating Temp <0oF* | The verification of the operating temperature being less than 0 degrees.
BTUh/door* | The rated Btuh/door from the nameplate.
EER Rating* | The rated EER rating.
Glossary of Outputs
kWh Savings | This is the anticipated kWh savings of the line item or measure. | kWh
kW savings | This is the anticipated peak kW savings of the line item/measure.
Incentive | This is the estimated incentive based on project cost and kWh savings.
Run Hours | This is the prescriptive hours of use based on location and facility type.
Coincidence Factor | This is the prescriptive coincidence factor based on the location and facility type.
ESF | This is a Energy Savings Factor based on inputs from the VFD tab.
DSF | This is a Demand Savings Factor based on inputs from the VFD tab.

## Methodology Part 1 (hidden)
Savings Methodologies
High Efficiency Refrigeration/Freezer Cases | High-Efficiency Evaporator Fan Motors For Walk reach-In Refrigerated Cases | High-Efficiency Evaporator Fan Motors For Walk-In Refrigerated Cases | Evaporator Fan Controllers
Eligibility: To be eligible, refrigerators and freezers must be self-contained and have vertically-closed glass or solid doors . Methodology: The energy savings are obtained through the following equations - | Eligibility: This measure applies only to the replacement of functioning equipment. Methodology: The energy savings are obtained through the following equations - | Eligibility: This measure applies only to the replacement of functioning equipment. Methodology: The energy savings are obtained through the following equations - | Methodology: The energy savings are obtained through the following equations -
Floating Head Pressure Controls | Anti-Sweat Door Heater Controls | Evaporator Coil Defrost Controls | Variable Speed Refrigeration Compressor
Eligibility: To qualify for this measure, the FHPC must be installed in on a signelsingle-compressor refrigeration system in a commercial application. To qualify for this measure, a balanced-port or electronic expansion valve that is sized to meet the refrigeration load at 70ºF condensing temperature must be installed. This measure applies to FHPCs on a single-compressor (≥ 1 hp) refrigeration system in commercial applications. To be eligible, FHPCs must be programmed to have a minimum saturated condensing temperature of ≤ 70ºF. To qualify for this measure, aA balanced-port or electronic expansion valve that is sized to meet the refrigeration load at 70ºF condensing temperature must be installed. Alternately, a device which supplements the refrigeration to each evaporator, which is attached to a condenser that is reducing head pressure, can be installed. Methodology: The energy savings are obtained through the following equations - | Eligibility: To be eligible, ASH controls must be retrofit on reach-in glass door refrigerators with uncontrolled anti-sweat heaters. Methodology: The energy savings are obtained through the following equations - | Eligibility: To be eligible, an existing small commercial walk-in cooler or freezer without defrost controls must be retrofit with defrost controls. Methodology: The energy savings are obtained through the following equations - | Eligibility: To be eligible, a VSD control system must replace an existing slide valve control system on a refrigeration compressor. Methodology: The energy savings are obtained through the following equations -

## Methodology Part 2 (hidden)
Savings Methodologies
Strip Curtains for Walk-In Freezers amd Coolers | Night Covers For Display Cases | Auto Closers For Walk-In Cooler/Freezer Doors | Door Gaskets For Walk-In And Reach-In Coolers And Freezers
Eligibility: This measure applies when strip curtains are added to walk-in cooler and freezer door openings which previously had either no strip curtain or an ineffective strip curtain. Strip curtains must be installed in a grocery, convenience store, or restaurant and the curtain must be at least 0.06 inches thick. Special low temperature strip curtains must be used on low temperature applications. Methodology: The energy savings are obtained through the following equations - | Methodology: The energy savings are obtained through the following equations - | Eligibility: An auto-closer should be applied to the main insulated opaque door(s) of a walk-in cooler or freezer. This measure applies only to the new installation of an auto-closer on a door not previously equipped with an auto-closer and assumes the doors have strip curtains. The auto-closer must be able to firmly close a door that is within one inch of full closure. Door perimeter must measure ≥16 ft. Methodology: The energy savings are obtained through the following equations - | Methodology: The energy savings are obtained through the following equations -
Special Doors With Low Or No Anti-Sweat Heat For Low Temperature Cases | Suction Pipe Insulation For Walk-In Coolers And Freezers | Refrigerated Display Cases With Zero Heat Doors Replacing Open Cases | Adding Doors to Existing Refrigerated Display Cases
Eligibility: To be eligible, a no-heat/low-heat clear glass door, no less than 57 inches in height, must be installed on an upright display case in a new or retrofit application. New doors must have either heat reflective treated glass, be gas filled, or both. This measure applies to low temperature (<0°F) cases only. To be eligible, doors must have at least 3 panes of glass. Total door rail, glass, and frame heater amperage (@ 120 volt) cannot exceed 0.39 amps per door. Methodology: The energy savings are obtained through the following equations - | Eligibility: To be eligible, the suction pipe insulation must:  Installed in a grocery or restaurant walk-in cooler or freezer  Insulate bare refrigeration suction lines 1-5/8 inches in diameter or less on existing equipment only  For medium temperature lines, be 3/4 inch-thick, flexible, closed-cell, nitrite rubber or an equivalent insulation  For low temperature lines, be 1-inch-thick flexible, closed-cell, nitrite rubber or an equivalent insulation  Be protected from the weather, if outdoors (i.e. with medium-gauge aluminum jacket) Methodology: The energy savings are obtained through the following equations - | Eligibility: This applies only to the replacement of open, vertical display cases with new closed display cases having no antisweat heater controls (zero energy doors). Horizontal cases are not eligible and should be submitted as custom. If a lighting retrofit is included with the new case, it must consume the same amount of energy or less than the old lighting. Upgrades to lighting or other system components should be submitted separately. Methodology: The energy savings are obtained through the following equations - | Eligibility: The eligible retrofit equipment is either no sweat doors or doors with anti-sweat heaters. If a lighting retrofit is included with the new doors, it must consume the same amount of energy or less energy than the old lighting. Upgrades to lighting or other system components should be processed separately. Horizontal cases are not eligible and should be processed as custom. Methodology: The energy savings are obtained through the following equations -

## Printable Report (hidden)
PPL Direct Discount Program
Customer Name:
Prepared by:
| Customer Acknowledgement (please initial): _______________ Contractor Acknowledgement (please initial): _______________ |  | Date: _______________ Date: _______________
| Summary Table |  |  | This project's annual electric savings are equivalent to:
| Project Cost: | 0 |  |  | 0 | acres of forest saved
| Energy Savings (kWh): | 0
| Annual Cost Savings: | 0
| Available Utility Incentive: | 0 |  |  | 0 | miles driven by an average car
| Cost to Customer: | 0
Simple Pay Back (Yrs.)
[5 empty] | 0 | tons of waste recycled instead of landfilled
| BY THE NUMBERS | COST OF WAITING
| 0 | 0
[5 empty] | 0 | gallons of gasoline consumed
| Available Utility Incentive | Monthly
| 0% | 0 |  |  | 0 | pounds of coal burned
| Return on Investment | Annually
Factors from US EPA GHG Equivalencies Calculator
Measure List row | Measure | Measure Details | Quantity | Project Cost ($) | Energy Savings (kWh) | Utility Cost Savings ($) | Incentive ($) | Cost to Customer

## Project Summary
[5 empty] | Version | 4.14
[5 empty] | Last Updated | 2025-08-14
Project Summary
Instructions: Enter the project information in the yellow cells below. Cells with a * are required. See Instructions Worksheet for more information.
Date | [6 empty] | Select Program: | Downstream |  | Direct Discount | Downstream | PY16 LCI Bonus | PY16 SCI Bonus
Project Name | [6 empty] | kWh Incentive: | 0.1 | kWh | 0.2 | 0.1 | 0.1 | 0.05
Address | [6 empty] | kW Incentive: | 0 | kW | 0 | 0 | 0 | 0
Zip Code | [6 empty] | Incentive Cap: | 50% | Incentive Cap | 80% | 50% | 50% | 50%
Location*
Installation Date
Project Cost*
Building Type*
Prepared By*
Utility Rate Code*
Electric Rate ($/kWh)*
Demand Rate ($/kW)*
Measure | kWh Savings | kW Savings | Total Uncapped Incentive | Incentive
High Efficiency Refrigeration/Freezer Cases | 0 | 0 | 0 | 0
High Efficiency Evaporative Fan Motors for Refrigerated Cases | 0 | 0 | 0 | 0
Evaporator Fan Controllers | 0 | 0 | 0 | 0
Floating Head Pressure Controls | 0 | 0 | 0 | 0
Anti Sweat Heater Controls | 0 | 0 | 0 | 0
Evaporator Coil Defrost Control | 0 | 0 | 0 | 0
Variable Speed Refrigeration Compressor | 0 | 0 | 0 | 0
Strip Curtains for Walk In Freezers and Coolers | 0 | 0 | 0 | 0
Night Covers for Display Cases | 0 | 0 | 0 | 0
Auto Closer (Walk Ins Only) | 0 | 0 | 0 | 0
Door Gaskets for Walk In and Reach In Coolers and Freezers | 0 | 0 | 0 | 0
Special Doors with Low or Anti Sweat Heat for Low Temp Case | 0 | 0 | 0 | 0
Suction Pipe Insulation For Walk In Coolers and Freezers | 0 | 0 | 0 | 0
Refrigerated Display Cases with Doors Replacing Open Cases | 0 | 0 | 0 | 0
Adding Doors to Existing Refrigerated Display Cases | 0 | 0 | 0 | 0
Air Cooled Refrigerated Condenser | 0 | 0 | 0 | 0
Refrigeration Economizers | 0 | 0 | 0 | 0
Total | 0 | 0 | 0 | 0

## Data Export (hidden)
| Line Item | Measure Quantity | Measure Code Measure Description | Incentive | Project End Date | Total Energy Savings (kWh) | Total Energy Savings (kW) | Estimator Version Number | Make/Manufacturer | Model Number | Building Type | Energy Star Product ID | Number of Doors | Refrigeration Type | Baseline Motor HP | Existing Motor Type | Efficient Motor HP | Efficient Motor Watts | Efficient Motor Type | Control Type | Condensing Unit Type | Refrigeration Tonnage | Compressor HP | COP | Door Type | Case Volume | Pre Existing Curtains | Area SQFT | Width ft | Gasket Size | EER | Case Rating | Height in (Door Height) | Case Type | Baseline Wattage | Efficient Wattage | Case Temperature | Case Opening Width | Linear ft of insulation | Not Included | Compressor Volts | Compressor Amps | Fan Volts | Fan Amps | Operating Tem <0 | BTU /Door | Number of Fans
High Efficiency Refrigeration/Freezer Cases | 1 | 0 | HECoolCase |  | 0 | 0 | 0 | 4.14 | 0 | 0 | 0 | 0 |  | 0 | [10 empty] | 0 | 0
High Efficiency Refrigeration/Freezer Cases | 2 | 0 | HECoolCase |  | 0 | 0 | 0 | 4.14 | 0 | 0 | 0 | 0 |  | 0 | [10 empty] | 0 | 0
High Efficiency Refrigeration/Freezer Cases | 3 | 0 | HECoolCase |  | 0 | 0 | 0 | 4.14 | 0 | 0 | 0 | 0 |  | 0 | [10 empty] | 0 | 0
High Efficiency Refrigeration/Freezer Cases | 4 | 0 | HECoolCase |  | 0 | 0 | 0 | 4.14 | 0 | 0 | 0 | 0 |  | 0 | [10 empty] | 0 | 0
High Efficiency Refrigeration/Freezer Cases | 5 | 0 | HECoolCase |  | 0 | 0 | 0 | 4.14 | 0 | 0 | 0 | 0 |  | 0 | [10 empty] | 0 | 0
High Efficiency Refrigeration/Freezer Cases | 6 | 0 | HECoolCase |  | 0 | 0 | 0 | 4.14 | 0 | 0 | 0 | 0 |  | 0 | [10 empty] | 0 | 0
High Efficiency Refrigeration/Freezer Cases | 7 | 0 | HECoolCase |  | 0 | 0 | 0 | 4.14 | 0 | 0 | 0 | 0 |  | 0 | [10 empty] | 0 | 0
High Efficiency Refrigeration/Freezer Cases | 8 | 0 | HECoolCase |  | 0 | 0 | 0 | 4.14 | 0 | 0 | 0 | 0 |  | 0 | [10 empty] | 0 | 0
High Efficiency Refrigeration/Freezer Cases | 9 | 0 | HECoolCase |  | 0 | 0 | 0 | 4.14 | 0 | 0 | 0 | 0 |  | 0 | [10 empty] | 0 | 0
High Efficiency Refrigeration/Freezer Cases | 10 | 0 | HECoolCase |  | 0 | 0 | 0 | 4.14 | 0 | 0 | 0 | 0 |  | 0 | [10 empty] | 0 | 0
High Efficiency Evaporative Fan Motors for Refrigerated Cases | 11 | 0 | HEEvapFanMotor |  | 0 | 0 | 0 | 4.14 | 0 | 0 | 0 |  |  | 0 | 0 | 0 | 0 | 0 | 0
High Efficiency Evaporative Fan Motors for Refrigerated Cases | 12 | 0 | HEEvapFanMotor |  | 0 | 0 | 0 | 4.14 | 0 | 0 | 0 |  |  | 0 | 0 | 0 | 0 | 0 | 0
High Efficiency Evaporative Fan Motors for Refrigerated Cases | 13 | 0 | HEEvapFanMotor |  | 0 | 0 | 0 | 4.14 | 0 | 0 | 0 |  |  | 0 | 0 | 0 | 0 | 0 | 0
High Efficiency Evaporative Fan Motors for Refrigerated Cases | 14 | 0 | HEEvapFanMotor |  | 0 | 0 | 0 | 4.14 | 0 | 0 | 0 |  |  | 0 | 0 | 0 | 0 | 0 | 0
High Efficiency Evaporative Fan Motors for Refrigerated Cases | 15 | 0 | HEEvapFanMotor |  | 0 | 0 | 0 | 4.14 | 0 | 0 | 0 |  |  | 0 | 0 | 0 | 0 | 0 | 0
High Efficiency Evaporative Fan Motors for Refrigerated Cases | 16 | 0 | HEEvapFanMotor |  | 0 | 0 | 0 | 4.14 | 0 | 0 | 0 |  |  | 0 | 0 | 0 | 0 | 0 | 0
High Efficiency Evaporative Fan Motors for Refrigerated Cases | 17 | 0 | HEEvapFanMotor |  | 0 | 0 | 0 | 4.14 | 0 | 0 | 0 |  |  | 0 | 0 | 0 | 0 | 0 | 0
High Efficiency Evaporative Fan Motors for Refrigerated Cases | 18 | 0 | HEEvapFanMotor |  | 0 | 0 | 0 | 4.14 | 0 | 0 | 0 |  |  | 0 | 0 | 0 | 0 | 0 | 0
High Efficiency Evaporative Fan Motors for Refrigerated Cases | 19 | 0 | HEEvapFanMotor |  | 0 | 0 | 0 | 4.14 | 0 | 0 | 0 |  |  | 0 | 0 | 0 | 0 | 0 | 0
High Efficiency Evaporative Fan Motors for Refrigerated Cases | 20 | 0 | HEEvapFanMotor |  | 0 | 0 | 0 | 4.14 | 0 | 0 | 0 |  |  | 0 | 0 | 0 | 0 | 0 | 0
Evaporator Fan Controllers | 21 | 0 | EvapFanCntrl |  | 0 | 0 | 0 | 4.14 | 0 | 0 | 0 |  |  | 0 | 0 | 0 |  |  |  | 0
Evaporator Fan Controllers | 22 | 0 | EvapFanCntrl |  | 0 | 0 | 0 | 4.14 | 0 | 0 | 0 |  |  | 0 | 0 | 0 |  |  |  | 0
Evaporator Fan Controllers | 23 | 0 | EvapFanCntrl |  | 0 | 0 | 0 | 4.14 | 0 | 0 | 0 |  |  | 0 | 0 | 0 |  |  |  | 0
Evaporator Fan Controllers | 24 | 0 | EvapFanCntrl |  | 0 | 0 | 0 | 4.14 | 0 | 0 | 0 |  |  | 0 | 0 | 0 |  |  |  | 0
Evaporator Fan Controllers | 25 | 0 | EvapFanCntrl |  | 0 | 0 | 0 | 4.14 | 0 | 0 | 0 |  |  | 0 | 0 | 0 |  |  |  | 0
Evaporator Fan Controllers | 26 | 0 | EvapFanCntrl |  | 0 | 0 | 0 | 4.14 | 0 | 0 | 0 |  |  | 0 | 0 | 0 |  |  |  | 0
Evaporator Fan Controllers | 27 | 0 | EvapFanCntrl |  | 0 | 0 | 0 | 4.14 | 0 | 0 | 0 |  |  | 0 | 0 | 0 |  |  |  | 0
Evaporator Fan Controllers | 28 | 0 | EvapFanCntrl |  | 0 | 0 | 0 | 4.14 | 0 | 0 | 0 |  |  | 0 | 0 | 0 |  |  |  | 0
Evaporator Fan Controllers | 29 | 0 | EvapFanCntrl |  | 0 | 0 | 0 | 4.14 | 0 | 0 | 0 |  |  | 0 | 0 | 0 |  |  |  | 0
Evaporator Fan Controllers | 30 | 0 | EvapFanCntrl |  | 0 | 0 | 0 | 4.14 | 0 | 0 | 0 |  |  | 0 | 0 | 0 |  |  |  | 0
Floating Head Pressure Controls | 31 | 0 | FloatHeadPresCntrlTon |  | 0 | 0 | 0 | 4.14 | 0 | 0 | 0 | [9 empty] | 0 | 0
Floating Head Pressure Controls | 32 | 0 | FloatHeadPresCntrlTon |  | 0 | 0 | 0 | 4.14 | 0 | 0 | 0 | [9 empty] | 0 | 0
Floating Head Pressure Controls | 33 | 0 | FloatHeadPresCntrlTon |  | 0 | 0 | 0 | 4.14 | 0 | 0 | 0 | [9 empty] | 0 | 0
Floating Head Pressure Controls | 34 | 0 | FloatHeadPresCntrlTon |  | 0 | 0 | 0 | 4.14 | 0 | 0 | 0 | [9 empty] | 0 | 0
Floating Head Pressure Controls | 35 | 0 | FloatHeadPresCntrlTon |  | 0 | 0 | 0 | 4.14 | 0 | 0 | 0 | [9 empty] | 0 | 0
Floating Head Pressure Controls | 36 | 0 | FloatHeadPresCntrlTon |  | 0 | 0 | 0 | 4.14 | 0 | 0 | 0 | [9 empty] | 0 | 0
Floating Head Pressure Controls | 37 | 0 | FloatHeadPresCntrlTon |  | 0 | 0 | 0 | 4.14 | 0 | 0 | 0 | [9 empty] | 0 | 0
Floating Head Pressure Controls | 38 | 0 | FloatHeadPresCntrlTon |  | 0 | 0 | 0 | 4.14 | 0 | 0 | 0 | [9 empty] | 0 | 0
Floating Head Pressure Controls | 39 | 0 | FloatHeadPresCntrlTon |  | 0 | 0 | 0 | 4.14 | 0 | 0 | 0 | [9 empty] | 0 | 0
Floating Head Pressure Controls | 40 | 0 | FloatHeadPresCntrlTon |  | 0 | 0 | 0 | 4.14 | 0 | 0 | 0 | [9 empty] | 0 | 0
Anti Sweat Heater Controls | 41 | 0 |  |  | 0 | 0 | 0 | 4.14 | 0 | 0 | 0 |  | 0 | 0 | [5 empty] | 0
Anti Sweat Heater Controls | 42 | 0 |  |  | 0 | 0 | 0 | 4.14 | 0 | 0 | 0 |  | 0 | 0 | [5 empty] | 0
Anti Sweat Heater Controls | 43 | 0 |  |  | 0 | 0 | 0 | 4.14 | 0 | 0 | 0 |  | 0 | 0 | [5 empty] | 0
Anti Sweat Heater Controls | 44 | 0 |  |  | 0 | 0 | 0 | 4.14 | 0 | 0 | 0 |  | 0 | 0 | [5 empty] | 0
Anti Sweat Heater Controls | 45 | 0 |  |  | 0 | 0 | 0 | 4.14 | 0 | 0 | 0 |  | 0 | 0 | [5 empty] | 0
Anti Sweat Heater Controls | 46 | 0 |  |  | 0 | 0 | 0 | 4.14 | 0 | 0 | 0 |  | 0 | 0 | [5 empty] | 0
Anti Sweat Heater Controls | 47 | 0 |  |  | 0 | 0 | 0 | 4.14 | 0 | 0 | 0 |  | 0 | 0 | [5 empty] | 0
Anti Sweat Heater Controls | 48 | 0 |  |  | 0 | 0 | 0 | 4.14 | 0 | 0 | 0 |  | 0 | 0 | [5 empty] | 0
Anti Sweat Heater Controls | 49 | 0 |  |  | 0 | 0 | 0 | 4.14 | 0 | 0 | 0 |  | 0 | 0 | [5 empty] | 0
Anti Sweat Heater Controls | 50 | 0 |  |  | 0 | 0 | 0 | 4.14 | 0 | 0 | 0 |  |  | 0 | [5 empty] | 0
Evaporator Coil Defrost Control | 51 | 0 | EvapCoilDefCntrlCool |  | 0 | 0 | 0 | 4.14 | 0 | 0 | 0 |  |  | 0
Evaporator Coil Defrost Control | 52 | 0 | EvapCoilDefCntrlCool |  | 0 | 0 | 0 | 4.14 | 0 | 0 | 0 |  |  | 0
Evaporator Coil Defrost Control | 53 | 0 | EvapCoilDefCntrlCool |  | 0 | 0 | 0 | 4.14 | 0 | 0 | 0 |  |  | 0
Evaporator Coil Defrost Control | 54 | 0 | EvapCoilDefCntrlCool |  | 0 | 0 | 0 | 4.14 | 0 | 0 | 0 |  |  | 0
Evaporator Coil Defrost Control | 55 | 0 | EvapCoilDefCntrlCool |  | 0 | 0 | 0 | 4.14 | 0 | 0 | 0 |  |  | 0
Evaporator Coil Defrost Control | 56 | 0 | EvapCoilDefCntrlCool |  | 0 | 0 | 0 | 4.14 | 0 | 0 | 0 |  |  | 0
Evaporator Coil Defrost Control | 57 | 0 | EvapCoilDefCntrlCool |  | 0 | 0 | 0 | 4.14 | 0 | 0 | 0 |  |  | 0
Evaporator Coil Defrost Control | 58 | 0 | EvapCoilDefCntrlCool |  | 0 | 0 | 0 | 4.14 | 0 | 0 | 0 |  |  | 0
Evaporator Coil Defrost Control | 59 | 0 | EvapCoilDefCntrlCool |  | 0 | 0 | 0 | 4.14 | 0 | 0 | 0 |  |  | 0
Evaporator Coil Defrost Control | 60 | 0 | EvapCoilDefCntrlCool |  | 0 | 0 | 0 | 4.14 | 0 | 0 | 0 |  |  | 0
Variable Speed Refrigeration Compressor | 61 | 0 | VSRefComTon |  | 0 | 0 | 0 | 4.14 | 0 | 0 | 0 | [10 empty] | 0 | [11 empty] | 0
Variable Speed Refrigeration Compressor | 62 | 0 | VSRefComTon |  | 0 | 0 | 0 | 4.14 | 0 | 0 | 0 | [10 empty] | 0 | [11 empty] | 0
Variable Speed Refrigeration Compressor | 63 | 0 | VSRefComTon |  | 0 | 0 | 0 | 4.14 | 0 | 0 | 0 | [10 empty] | 0 | [11 empty] | 0
Variable Speed Refrigeration Compressor | 64 | 0 | VSRefComTon |  | 0 | 0 | 0 | 4.14 | 0 | 0 | 0 | [10 empty] | 0 | [11 empty] | 0
Variable Speed Refrigeration Compressor | 65 | 0 | VSRefComTon |  | 0 | 0 | 0 | 4.14 | 0 | 0 | 0 | [10 empty] | 0 | [11 empty] | 0
Variable Speed Refrigeration Compressor | 66 | 0 | VSRefComTon |  | 0 | 0 | 0 | 4.14 | 0 | 0 | 0 | [10 empty] | 0 | [11 empty] | 0
Variable Speed Refrigeration Compressor | 67 | 0 | VSRefComTon |  | 0 | 0 | 0 | 4.14 | 0 | 0 | 0 | [10 empty] | 0 | [11 empty] | 0
Variable Speed Refrigeration Compressor | 68 | 0 | VSRefComTon |  | 0 | 0 | 0 | 4.14 | 0 | 0 | 0 | [10 empty] | 0 | [11 empty] | 0
Variable Speed Refrigeration Compressor | 69 | 0 | VSRefComTon |  | 0 | 0 | 0 | 4.14 | 0 | 0 | 0 | [10 empty] | 0 | [11 empty] | 0
Variable Speed Refrigeration Compressor | 70 | 0 | VSRefComTon |  | 0 | 0 | 0 | 4.14 | 0 | 0 | 0 | [10 empty] | 0 | [11 empty] | 0
Strip Curtains for Walk In Freezers and Coolers | 71 | 0 | StripCurtain |  | 0 | 0 | 0 | 4.14 | 0 | 0 | 0 | [16 empty] | #N/A
Strip Curtains for Walk In Freezers and Coolers | 72 | 0 | StripCurtain |  | 0 | 0 | 0 | 4.14 | 0 | 0 | 0 | [16 empty] | #N/A
Strip Curtains for Walk In Freezers and Coolers | 73 | 0 | StripCurtain |  | 0 | 0 | 0 | 4.14 | 0 | 0 | 0 | [16 empty] | #N/A
Strip Curtains for Walk In Freezers and Coolers | 74 | 0 | StripCurtain |  | 0 | 0 | 0 | 4.14 | 0 | 0 | 0 | [16 empty] | #N/A
Strip Curtains for Walk In Freezers and Coolers | 75 | 0 | StripCurtain |  | 0 | 0 | 0 | 4.14 | 0 | 0 | 0 | [16 empty] | #N/A
Strip Curtains for Walk In Freezers and Coolers | 76 | 0 | StripCurtain |  | 0 | 0 | 0 | 4.14 | 0 | 0 | 0 | [16 empty] | #N/A
Strip Curtains for Walk In Freezers and Coolers | 77 | 0 | StripCurtain |  | 0 | 0 | 0 | 4.14 | 0 | 0 | 0 | [16 empty] | #N/A
Strip Curtains for Walk In Freezers and Coolers | 78 | 0 | StripCurtain |  | 0 | 0 | 0 | 4.14 | 0 | 0 | 0 | [16 empty] | #N/A
Strip Curtains for Walk In Freezers and Coolers | 79 | 0 | StripCurtain |  | 0 | 0 | 0 | 4.14 | 0 | 0 | 0 | [16 empty] | #N/A
Strip Curtains for Walk In Freezers and Coolers | 80 | 0 | StripCurtain |  | 0 | 0 | 0 | 4.14 | 0 | 0 | 0 | [16 empty] | #N/A
Night Covers for Display Cases | 81 | 0 | NightCover |  | 0 | 0 | 0 | 4.14 | 0 | 0 | 0 | [25 empty] | 0 | 0
Night Covers for Display Cases | 82 | 0 | NightCover |  | 0 | 0 | 0 | 4.14 | 0 | 0 | 0 | [25 empty] | 0 | 0
Night Covers for Display Cases | 83 | 0 | NightCover |  | 0 | 0 | 0 | 4.14 | 0 | 0 | 0 | [25 empty] | 0 | 0
Night Covers for Display Cases | 84 | 0 | NightCover |  | 0 | 0 | 0 | 4.14 | 0 | 0 | 0 | [25 empty] | 0 | 0
Night Covers for Display Cases | 85 | 0 | NightCover |  | 0 | 0 | 0 | 4.14 | 0 | 0 | 0 | [25 empty] | 0 | 0
Night Covers for Display Cases | 86 | 0 | NightCover |  | 0 | 0 | 0 | 4.14 | 0 | 0 | 0 | [25 empty] | 0 | 0
Night Covers for Display Cases | 87 | 0 | NightCover |  | 0 | 0 | 0 | 4.14 | 0 | 0 | 0 | [25 empty] | 0 | 0
Night Covers for Display Cases | 88 | 0 | NightCover |  | 0 | 0 | 0 | 4.14 | 0 | 0 | 0 | [25 empty] | 0 | 0
Night Covers for Display Cases | 89 | 0 | NightCover |  | 0 | 0 | 0 | 4.14 | 0 | 0 | 0 | [25 empty] | 0 | 0
Night Covers for Display Cases | 90 | 0 | NightCover |  | 0 | 0 | 0 | 4.14 | 0 | 0 | 0 | [25 empty] | 0 | 0
Auto Closer (Walk Ins Only) | 91 | 0 | DoorCloseWICooler |  | 0 | 0 | 0 | 4.14 | 0 | 0 | 0 |  |  | 0
Auto Closer (Walk Ins Only) | 92 | 0 | DoorCloseWICooler |  | 0 | 0 | 0 | 4.14 | 0 | 0 | 0 |  |  | 0
Auto Closer (Walk Ins Only) | 93 | 0 | DoorCloseWICooler |  | 0 | 0 | 0 | 4.14 | 0 | 0 | 0 |  |  | 0
Auto Closer (Walk Ins Only) | 94 | 0 | DoorCloseWICooler |  | 0 | 0 | 0 | 4.14 | 0 | 0 | 0 |  |  | 0
Auto Closer (Walk Ins Only) | 95 | 0 | DoorCloseWICooler |  | 0 | 0 | 0 | 4.14 | 0 | 0 | 0 |  |  | 0
Auto Closer (Walk Ins Only) | 96 | 0 | DoorCloseWICooler |  | 0 | 0 | 0 | 4.14 | 0 | 0 | 0 |  |  | 0
Auto Closer (Walk Ins Only) | 97 | 0 | DoorCloseWICooler |  | 0 | 0 | 0 | 4.14 | 0 | 0 | 0 |  |  | 0
Auto Closer (Walk Ins Only) | 98 | 0 | DoorCloseWICooler |  | 0 | 0 | 0 | 4.14 | 0 | 0 | 0 |  |  | 0
Auto Closer (Walk Ins Only) | 99 | 0 | DoorCloseWICooler |  | 0 | 0 | 0 | 4.14 | 0 | 0 | 0 |  |  | 0
Auto Closer (Walk Ins Only) | 100 | 0 | DoorCloseWICooler |  | 0 | 0 | 0 | 4.14 | 0 | 0 | 0 |  |  | 0
Door Gaskets for Walk In and Reach In Coolers and Freezers | 101 | 0 | DoorGasketWIFrz |  | 0 | 0 | 0 | 4.14 | 0 | 0 | 0 |  |  | 0 | [19 empty] | 0
Door Gaskets for Walk In and Reach In Coolers and Freezers | 102 | 0 | DoorGasketWIFrz |  | 0 | 0 | 0 | 4.14 | 0 | 0 | 0 |  |  | 0 | [19 empty] | 0
Door Gaskets for Walk In and Reach In Coolers and Freezers | 103 | 0 | DoorGasketWIFrz |  | 0 | 0 | 0 | 4.14 | 0 | 0 | 0 |  |  | 0 | [19 empty] | 0
Door Gaskets for Walk In and Reach In Coolers and Freezers | 104 | 0 | DoorGasketWIFrz |  | 0 | 0 | 0 | 4.14 | 0 | 0 | 0 |  |  | 0 | [19 empty] | 0
Door Gaskets for Walk In and Reach In Coolers and Freezers | 105 | 0 | DoorGasketWIFrz |  | 0 | 0 | 0 | 4.14 | 0 | 0 | 0 |  |  | 0 | [19 empty] | 0
Door Gaskets for Walk In and Reach In Coolers and Freezers | 106 | 0 | DoorGasketWIFrz |  | 0 | 0 | 0 | 4.14 | 0 | 0 | 0 |  |  | 0 | [19 empty] | 0
Door Gaskets for Walk In and Reach In Coolers and Freezers | 107 | 0 | DoorGasketWIFrz |  | 0 | 0 | 0 | 4.14 | 0 | 0 | 0 |  |  | 0 | [19 empty] | 0
Door Gaskets for Walk In and Reach In Coolers and Freezers | 108 | 0 | DoorGasketWIFrz |  | 0 | 0 | 0 | 4.14 | 0 | 0 | 0 |  |  | 0 | [19 empty] | 0
Door Gaskets for Walk In and Reach In Coolers and Freezers | 109 | 0 | DoorGasketWIFrz |  | 0 | 0 | 0 | 4.14 | 0 | 0 | 0 |  |  | 0 | [19 empty] | 0
Door Gaskets for Walk In and Reach In Coolers and Freezers | 110 | 0 | DoorGasketWIFrz |  | 0 | 0 | 0 | 4.14 | 0 | 0 | 0 |  |  | 0 | [19 empty] | 0
Special Doors with Low or Anti Sweat Heat for Low Temp Case | 111 | 0 | SpecDoors |  | 0 | 0 | 0 | 4.14 | 0 | 0 | 0 |  | 0 | 0 | [15 empty] | 0 | 0 |  |  |  | 0 | 0
Special Doors with Low or Anti Sweat Heat for Low Temp Case | 112 | 0 | SpecDoors |  | 0 | 0 | 0 | 4.14 | 0 | 0 | 0 |  | 0 | 0 | [15 empty] | 0 | 0 |  |  |  | 0 | 0
Special Doors with Low or Anti Sweat Heat for Low Temp Case | 113 | 0 | SpecDoors |  | 0 | 0 | 0 | 4.14 | 0 | 0 | 0 |  | 0 | 0 | [15 empty] | 0 | 0 |  |  |  | 0 | 0
Special Doors with Low or Anti Sweat Heat for Low Temp Case | 114 | 0 | SpecDoors |  | 0 | 0 | 0 | 4.14 | 0 | 0 | 0 |  | 0 | 0 | [15 empty] | 0 | 0 |  |  |  | 0 | 0
Special Doors with Low or Anti Sweat Heat for Low Temp Case | 115 | 0 | SpecDoors |  | 0 | 0 | 0 | 4.14 | 0 | 0 | 0 |  | 0 | 0 | [15 empty] | 0 | 0 |  |  |  | 0 | 0
Special Doors with Low or Anti Sweat Heat for Low Temp Case | 116 | 0 | SpecDoors |  | 0 | 0 | 0 | 4.14 | 0 | 0 | 0 |  | 0 | 0 | [15 empty] | 0 | 0 |  |  |  | 0 | 0
Special Doors with Low or Anti Sweat Heat for Low Temp Case | 117 | 0 | SpecDoors |  | 0 | 0 | 0 | 4.14 | 0 | 0 | 0 |  | 0 | 0 | [15 empty] | 0 | 0 |  |  |  | 0 | 0
Special Doors with Low or Anti Sweat Heat for Low Temp Case | 118 | 0 | SpecDoors |  | 0 | 0 | 0 | 4.14 | 0 | 0 | 0 |  | 0 | 0 | [15 empty] | 0 | 0 |  |  |  | 0 | 0
Special Doors with Low or Anti Sweat Heat for Low Temp Case | 119 | 0 | SpecDoors |  | 0 | 0 | 0 | 4.14 | 0 | 0 | 0 |  | 0 | 0 | [15 empty] | 0 | 0 |  |  |  | 0 | 0
Special Doors with Low or Anti Sweat Heat for Low Temp Case | 120 | 0 | SpecDoors |  | 0 | 0 | 0 | 4.14 | 0 | 0 | 0 |  | 0 | 0 | [15 empty] | 0 | 0 |  |  |  | 0 | 0
Suction Pipe Insulation For Walk In Coolers and Freezers | 121 | 0 | SucPipeInsulLowTemp |  | 0 | 0 | 0 | 4.14 | 0 | 0 | 0 | [18 empty] | 0 | 0 | [7 empty] | 0
Suction Pipe Insulation For Walk In Coolers and Freezers | 122 | 0 | SucPipeInsulLowTemp |  | 0 | 0 | 0 | 4.14 | 0 | 0 | 0 | [18 empty] | 0 | 0 | [7 empty] | 0
Suction Pipe Insulation For Walk In Coolers and Freezers | 123 | 0 | SucPipeInsulLowTemp |  | 0 | 0 | 0 | 4.14 | 0 | 0 | 0 | [18 empty] | 0 | 0 | [7 empty] | 0
Suction Pipe Insulation For Walk In Coolers and Freezers | 124 | 0 | SucPipeInsulLowTemp |  | 0 | 0 | 0 | 4.14 | 0 | 0 | 0 | [18 empty] | 0 | 0 | [7 empty] | 0
Suction Pipe Insulation For Walk In Coolers and Freezers | 125 | 0 | SucPipeInsulLowTemp |  | 0 | 0 | 0 | 4.14 | 0 | 0 | 0 | [18 empty] | 0 | 0 | [7 empty] | 0
Suction Pipe Insulation For Walk In Coolers and Freezers | 126 | 0 | SucPipeInsulLowTemp |  | 0 | 0 | 0 | 4.14 | 0 | 0 | 0 | [18 empty] | 0 | 0 | [7 empty] | 0
Suction Pipe Insulation For Walk In Coolers and Freezers | 127 | 0 | SucPipeInsulLowTemp |  | 0 | 0 | 0 | 4.14 | 0 | 0 | 0 | [18 empty] | 0 | 0 | [7 empty] | 0
Suction Pipe Insulation For Walk In Coolers and Freezers | 128 | 0 | SucPipeInsulLowTemp |  | 0 | 0 | 0 | 4.14 | 0 | 0 | 0 | [18 empty] | 0 | 0 | [7 empty] | 0
Suction Pipe Insulation For Walk In Coolers and Freezers | 129 | 0 | SucPipeInsulLowTemp |  | 0 | 0 | 0 | 4.14 | 0 | 0 | 0 | [18 empty] | 0 | 0 | [7 empty] | 0
Suction Pipe Insulation For Walk In Coolers and Freezers | 130 | 0 | SucPipeInsulLowTemp |  | 0 | 0 | 0 | 4.14 | 0 | 0 | 0 | [18 empty] | 0 | 0 | [7 empty] | 0
Refrigerated Display Cases with Doors Replacing Open Cases | 131 | 0 | CaseDoor |  | 0 | 0 | 0 | 4.14 | 0 | 0 | 0 |  |  | Refrigerator | [14 empty] | 0 | [8 empty] | 0
Refrigerated Display Cases with Doors Replacing Open Cases | 132 | 0 | CaseDoor |  | 0 | 0 | 0 | 4.14 | 0 | 0 | 0 |  |  | Refrigerator | [14 empty] | 0 | [8 empty] | 0
Refrigerated Display Cases with Doors Replacing Open Cases | 133 | 0 | CaseDoor |  | 0 | 0 | 0 | 4.14 | 0 | 0 | 0 |  |  | Refrigerator | [14 empty] | 0 | [8 empty] | 0
Refrigerated Display Cases with Doors Replacing Open Cases | 134 | 0 | CaseDoor |  | 0 | 0 | 0 | 4.14 | 0 | 0 | 0 |  |  | Refrigerator | [14 empty] | 0 | [8 empty] | 0
Refrigerated Display Cases with Doors Replacing Open Cases | 135 | 0 | CaseDoor |  | 0 | 0 | 0 | 4.14 | 0 | 0 | 0 |  |  | Refrigerator | [14 empty] | 0 | [8 empty] | 0
Refrigerated Display Cases with Doors Replacing Open Cases | 136 | 0 | CaseDoor |  | 0 | 0 | 0 | 4.14 | 0 | 0 | 0 |  |  | Refrigerator | [14 empty] | 0 | [8 empty] | 0
Refrigerated Display Cases with Doors Replacing Open Cases | 137 | 0 | CaseDoor |  | 0 | 0 | 0 | 4.14 | 0 | 0 | 0 |  |  | Refrigerator | [14 empty] | 0 | [8 empty] | 0
Refrigerated Display Cases with Doors Replacing Open Cases | 138 | 0 | CaseDoor |  | 0 | 0 | 0 | 4.14 | 0 | 0 | 0 |  |  | Refrigerator | [14 empty] | 0 | [8 empty] | 0
Refrigerated Display Cases with Doors Replacing Open Cases | 139 | 0 | CaseDoor |  | 0 | 0 | 0 | 4.14 | 0 | 0 | 0 |  |  | Refrigerator | [14 empty] | 0 | [8 empty] | 0
Refrigerated Display Cases with Doors Replacing Open Cases | 140 | 0 | CaseDoor |  | 0 | 0 | 0 | 4.14 | 0 | 0 | 0 |  |  | Refrigerator | [14 empty] | 0 | [8 empty] | 0
Adding Doors to Existing Refrigerated Display Cases | 141 | 0 | CaseDoor |  | 0 | 0 | 0 | 4.14 | 0 | 0 | 0 | [17 empty] | 0
Adding Doors to Existing Refrigerated Display Cases | 142 | 0 | CaseDoor |  | 0 | 0 | 0 | 4.14 | 0 | 0 | 0 | [17 empty] | 0
Adding Doors to Existing Refrigerated Display Cases | 143 | 0 | CaseDoor |  | 0 | 0 | 0 | 4.14 | 0 | 0 | 0 | [17 empty] | 0
Adding Doors to Existing Refrigerated Display Cases | 144 | 0 | CaseDoor |  | 0 | 0 | 0 | 4.14 | 0 | 0 | 0 | [17 empty] | 0
Adding Doors to Existing Refrigerated Display Cases | 145 | 0 | CaseDoor |  | 0 | 0 | 0 | 4.14 | 0 | 0 | 0 | [17 empty] | 0
Adding Doors to Existing Refrigerated Display Cases | 146 | 0 | CaseDoor |  | 0 | 0 | 0 | 4.14 | 0 | 0 | 0 | [17 empty] | 0
Adding Doors to Existing Refrigerated Display Cases | 147 | 0 | CaseDoor |  | 0 | 0 | 0 | 4.14 | 0 | 0 | 0 | [17 empty] | 0
Adding Doors to Existing Refrigerated Display Cases | 148 | 0 | CaseDoor |  | 0 | 0 | 0 | 4.14 | 0 | 0 | 0 | [17 empty] | 0
Adding Doors to Existing Refrigerated Display Cases | 149 | 0 | CaseDoor |  | 0 | 0 | 0 | 4.14 | 0 | 0 | 0 | [17 empty] | 0
Adding Doors to Existing Refrigerated Display Cases | 150 | 0 | CaseDoor |  | 0 | 0 | 0 | 4.14 | 0 | 0 | 0 | [17 empty] | 0
Air-Cooled Refrigeration Condenser | 151 | 0 | 0 |  | 0 | 0 | 0 | 4.14 | 0 | 0 | 0 | [10 empty] | 0
Air-Cooled Refrigeration Condenser | 152 | 0 | 0 |  | 0 | 0 | 0 | 4.14 | 0 | 0 | 0 | [10 empty] | 0
Air-Cooled Refrigeration Condenser | 153 | 0 | 0 |  | 0 | 0 | 0 | 4.14 | 0 | 0 | 0 | [10 empty] | 0
Air-Cooled Refrigeration Condenser | 154 | 0 | 0 |  | 0 | 0 | 0 | 4.14 | 0 | 0 | 0 | [10 empty] | 0
Air-Cooled Refrigeration Condenser | 155 | 0 | 0 |  | 0 | 0 | 0 | 4.14 | 0 | 0 | 0 | [10 empty] | 0
Air-Cooled Refrigeration Condenser | 156 | 0 | 0 |  | 0 | 0 | 0 | 4.14 | 0 | 0 | 0 | [10 empty] | 0
Air-Cooled Refrigeration Condenser | 157 | 0 | 0 |  | 0 | 0 | 0 | 4.14 | 0 | 0 | 0 | [10 empty] | 0
Air-Cooled Refrigeration Condenser | 158 | 0 | 0 |  | 0 | 0 | 0 | 4.14 | 0 | 0 | 0 | [10 empty] | 0
Air-Cooled Refrigeration Condenser | 159 | 0 | 0 |  | 0 | 0 | 0 | 4.14 | 0 | 0 | 0 | [10 empty] | 0
Air-Cooled Refrigeration Condenser | 160 | 0 | 0 |  | 0 | 0 | 0 | 4.14 | 0 | 0 | 0 | [10 empty] | 0
Refrigeration Economizers | 161 | 0 | 0 |  | 0 | 0 | 0 | 4.14 | 0 | 0 | 0 |  |  |  | 0 | [5 empty] | 0
Refrigeration Economizers | 162 | 0 | 0 |  | 0 | 0 | 0 | 4.14 | 0 | 0 | 0 |  |  |  | 0 | [5 empty] | 0
Refrigeration Economizers | 163 | 0 | 0 |  | 0 | 0 | 0 | 4.14 | 0 | 0 | 0 |  |  |  | 0 | [5 empty] | 0
Refrigeration Economizers | 164 | 0 | 0 |  | 0 | 0 | 0 | 4.14 | 0 | 0 | 0 |  |  |  | 0 | [5 empty] | 0
Refrigeration Economizers | 165 | 0 | 0 |  | 0 | 0 | 0 | 4.14 | 0 | 0 | 0 |  |  |  | 0 | [5 empty] | 0
Refrigeration Economizers | 166 | 0 | 0 |  | 0 | 0 | 0 | 4.14 | 0 | 0 | 0 |  |  |  | 0 | [5 empty] | 0
Refrigeration Economizers | 167 | 0 | 0 |  | 0 | 0 | 0 | 4.14 | 0 | 0 | 0 |  |  |  | 0 | [5 empty] | 0
Refrigeration Economizers | 168 | 0 | 0 |  | 0 | 0 | 0 | 4.14 | 0 | 0 | 0 |  |  |  | 0 | [5 empty] | 0
Refrigeration Economizers | 169 | 0 | 0 |  | 0 | 0 | 0 | 4.14 | 0 | 0 | 0 |  |  |  | 0 | [5 empty] | 0
Refrigeration Economizers | 170 | 0 | 0 |  | 0 | 0 | 0 | 4.14 | 0 | 0 | 0 |  |  |  | 0 | [5 empty] | 0
Note on AO1: James Domanski: None of these to the right are included data dictionary terms

## Version Log (hidden)
Version Log
Original Author: |  | Raven Jones | QA/QC Engineer(s): | Priyam Parikh | Current Version: | 4.14
Primary Developer: |  | Raven Jones | Senior Engineer Approval: |  | Date Updated: | 2025-08-14
Version | Date | Reason for Change | Change Description | Contact, Department
0.1 | 2016-04-18 | PPL Calcs | First TRM Calculator for program | Raven Jones, National Engineering
1 | 2016-05-31 | Updates for Mktg, Compliance to Measure config | Formatting, added financial summary, updated tables to match measure configs | Priyam Parikh
1.1 | 2016-06-03 | Prep for PPL website upload | Final formatting updates from mktg, locking cells | Priyam Parikh | Directions on updating this tool:
2 | 2017-03-28 | TRM Errata | High-Efficiency Refrigerator/Freezer Cases – Remove CF from kW Savings equation | Mary Clayton, Core Engineering | These tools - Downstream and Direct Discount refrigeration - were recently combined to help with version control. The easiest way to update this tool is as follows: - Start by finding the most recent version of the Direct Discount calculator on Teams - Make the necessary changes to the Direct Discount tool first - Once updates are complete, update the Version Log with a new number and description - Lock all tabs and workbook with PPLC@LC$ password and Save new Direct Discount Calculator to Teams - Then, to update the Downstream calculator, take the new version of the Direct Discount calculator and unhide columns L-Q on the Project Summary tab - Toggle the Program in cell M9 from Direct Discount to Downstream - Confirm incentives are correct and hide columns L-Q - Hide 'Printable Report' tab - Lock all tabs and workbook with PPLC@LC$ password and Save new Downstream Calculator to Teams - Email Angelique with copies of new calculators to be uploaded to the website Reach out to Conor McGrail with any questions.
3 | 2018-08-06 | Update format | Updating format to match standard PPL format | Ryan Novosedliak, Engineering
3 | 2018-11-30 | PPl Branding |  | Tom Cosgro, Engineering
4 | 2021-06-01 | Phase IV Update | Update for Phase IV | Michael Stevenson
4.0.2 | 2021-08-12 | Energy Star | Added Energy Star ID/updated data export | Liam/Conor
4.0.3 | 2021-09-17 | Incentive update | Updated to DD incentive from equipment incentive | Nick Momenee
4.04 | 2021-09-24 | Evap Fan controller, strip curtains, evap motors | Updated Evap Fan controller to match requirements from SWE and Cadmus. Fixed strip curtains calcs and data export tab. Updated Efficiencies on evap fan motors | Tom Cosgro, Engineering
4.05 | 2021-10-25 | Refrigeration Type, Evap Fan Motor Measure Codes | Updated Refrigeration Type options for 4 measures on data export (anti sweat, suction pipe insulation, night covers, floating head pressure controls) per Elie's request to low, medium, high, unknown. Updated measure codes for Evap Fan Motors. Dragged down COP formula on floating head pressure controls. Added Case Temperature (CNI_Refrigeration_Temperature__c) field for Anti-Sweat Heater Controls. Added rounding to Evap Fan Motors and Controls to Motor HP. Updated measure codes for floating head pressure controls. | Conor McGrail, Engineering
4.06 | 2021-12-27 | Combined Calcs | Combined DD and Downstream into one calculator to help with version control. Unhide hidden columns on Project Summary tab and toggle cell M15 to switch between downstream and DD. Additionally, hide Printable Report for Downstream. Removed rounding on incentives. Rounding will be done in DSMT. Updated incentives to 2022 rates | Conor McGrail, Engineering
4.07 | 2022-03-25 | Various updates | Fixed hard coded value on Refrigerated Display cases. Various formatting | Conor McGrail, Engineering
4.1 | 2023-05-19 | SWE and TRC 5.0 Updates and Incentive Change | Updated High Eff Ref Freeze calculations to reflect SWE 3.5.1 updates. Removed cost per line item and added new phase incenitve update | Nick Momenee, Engineering
4.12 | 2025-03-01 | LCI Bonus Incenitve & other | Added selection for utility rate code and associated incentives. Issues with fraction resolved. Description were added where needed. | Nick Momenee, Engineering
4.12.1 | 2025-03-17 | Refrigerator Case setpoint | Vertical Solid Door fridge V < 15 was calcuated with 0.276 instead of 0.267 as intended | Nick Momenee, Engineering
4.13 | 2025-04-02 | Zipcode Lookup Rename | Binghamton, NY in zipcode lookups was renamed to Binghamton to match EFLH tables | Nick Momenee, Engineering
4.14 | 2025-08-14 | Incentive update | Incentive increased to $0.10/kWh for downstreama nd $0.20/kWh for DD | Nick Momenee, Engineering

## Measure List (hidden)
Row | Measure | Measure Details | Quantity |  | Project Cost | Energy Savings (kWh) | Demand Savings (kW) | Utility Cost Savings ($) | Incentive ($) | Cost to Customer
2 | High Efficiency Refrigerators & Freezers | Case ID: Case Type: Door Type: | 0 | ft^3 | 0 | 0 | 0 | 0 |  | #VALUE!
3 | High Efficiency Refrigerators & Freezers | Case ID: Case Type: Door Type: | 0 | ft^3 | 0 | 0 | 0 | 0 |  | #VALUE!
4 | High Efficiency Refrigerators & Freezers | Case ID: Case Type: Door Type: | 0 | ft^3 | 0 | 0 | 0 | 0 |  | #VALUE!
5 | High Efficiency Refrigerators & Freezers | Case ID: Case Type: Door Type: | 0 | ft^3 | 0 | 0 | 0 | 0 |  | #VALUE!
6 | High Efficiency Refrigerators & Freezers | Case ID: Case Type: Door Type: | 0 | ft^3 | 0 | 0 | 0 | 0 |  | #VALUE!
7 | High Efficiency Refrigerators & Freezers | Case ID: Case Type: Door Type: | 0 | ft^3 | 0 | 0 | 0 | 0 |  | #VALUE!
8 | High Efficiency Refrigerators & Freezers | Case ID: Case Type: Door Type: | 0 | ft^3 | 0 | 0 | 0 | 0 |  | #VALUE!
9 | High Efficiency Refrigerators & Freezers | Case ID: Case Type: Door Type: | 0 | ft^3 | 0 | 0 | 0 | 0 |  | #VALUE!
10 | High Efficiency Refrigerators & Freezers | Case ID: Case Type: Door Type: | 0 | ft^3 | 0 | 0 | 0 | 0 |  | #VALUE!
11 | High Efficiency Refrigerators & Freezers | Case ID: Case Type: Door Type: | 0 | ft^3 | 0 | 0 | 0 | 0 |  | #VALUE!
12 | High Efficiency Evaporative Fan Motors for Refrigerated Cases | Case ID: Case Type: Motor Size: HP | 0 | motor(s) | 0 | 0 | 0 | 0 |  | #VALUE!
13 | High Efficiency Evaporative Fan Motors for Refrigerated Cases | Case ID: Case Type: Motor Size: HP | 0 | motor(s) | 0 | 0 | 0 | 0 |  | #VALUE!
14 | High Efficiency Evaporative Fan Motors for Refrigerated Cases | Case ID: Case Type: Motor Size: HP | 0 | motor(s) | 0 | 0 | 0 | 0 |  | #VALUE!
15 | High Efficiency Evaporative Fan Motors for Refrigerated Cases | Case ID: Case Type: Motor Size: HP | 0 | motor(s) | 0 | 0 | 0 | 0 |  | #VALUE!
16 | High Efficiency Evaporative Fan Motors for Refrigerated Cases | Case ID: Case Type: Motor Size: HP | 0 | motor(s) | 0 | 0 | 0 | 0 |  | #VALUE!
17 | High Efficiency Evaporative Fan Motors for Refrigerated Cases | Case ID: Case Type: Motor Size: HP | 0 | motor(s) | 0 | 0 | 0 | 0 |  | #VALUE!
18 | High Efficiency Evaporative Fan Motors for Refrigerated Cases | Case ID: Case Type: Motor Size: HP | 0 | motor(s) | 0 | 0 | 0 | 0 |  | #VALUE!
19 | High Efficiency Evaporative Fan Motors for Refrigerated Cases | Case ID: Case Type: Motor Size: HP | 0 | motor(s) | 0 | 0 | 0 | 0 |  | #VALUE!
20 | High Efficiency Evaporative Fan Motors for Refrigerated Cases | Case ID: Case Type: Motor Size: HP | 0 | motor(s) | 0 | 0 | 0 | 0 |  | #VALUE!
21 | High Efficiency Evaporative Fan Motors for Refrigerated Cases | Case ID: Case Type: Motor Size: HP | 0 | motor(s) | 0 | 0 | 0 | 0 |  | #VALUE!
22 | Evaporator Fan Controllers | Case ID: Evaporator Fan Motor Power: HP Fan Control Type: | 0 | controller(s) | 0 | 0 | 0 | 0 |  | #VALUE!
23 | Evaporator Fan Controllers | Case ID: Evaporator Fan Motor Power: HP Fan Control Type: | 0 | controller(s) | 0 | 0 | 0 | 0 |  | #VALUE!
24 | Evaporator Fan Controllers | Case ID: Evaporator Fan Motor Power: HP Fan Control Type: | 0 | controller(s) | 0 | 0 | 0 | 0 |  | #VALUE!
25 | Evaporator Fan Controllers | Case ID: Evaporator Fan Motor Power: HP Fan Control Type: | 0 | controller(s) | 0 | 0 | 0 | 0 |  | #VALUE!
26 | Evaporator Fan Controllers | Case ID: Evaporator Fan Motor Power: HP Fan Control Type: | 0 | controller(s) | 0 | 0 | 0 | 0 |  | #VALUE!
27 | Evaporator Fan Controllers | Case ID: Evaporator Fan Motor Power: HP Fan Control Type: | 0 | controller(s) | 0 | 0 | 0 | 0 |  | #VALUE!
28 | Evaporator Fan Controllers | Case ID: Evaporator Fan Motor Power: HP Fan Control Type: | 0 | controller(s) | 0 | 0 | 0 | 0 |  | #VALUE!
29 | Evaporator Fan Controllers | Case ID: Evaporator Fan Motor Power: HP Fan Control Type: | 0 | controller(s) | 0 | 0 | 0 | 0 |  | #VALUE!
30 | Evaporator Fan Controllers | Case ID: Evaporator Fan Motor Power: HP Fan Control Type: | 0 | controller(s) | 0 | 0 | 0 | 0 |  | #VALUE!
31 | Evaporator Fan Controllers | Case ID: Evaporator Fan Motor Power: HP Fan Control Type: | 0 | controller(s) | 0 | 0 | 0 | 0 |  | #VALUE!
32 | Floating Heat Pressure Controls | Condenser ID: Unit Type: Unit Size: ton(s) | 0 | condenser(s) | 0 | 0 | 0 | 0
33 | Floating Heat Pressure Controls | Condenser ID: Unit Type: Unit Size: ton(s) | 0 | condenser(s) | 0 | 0 | 0 | 0
34 | Floating Heat Pressure Controls | Condenser ID: Unit Type: Unit Size: ton(s) | 0 | condenser(s) | 0 | 0 | 0 | 0
35 | Floating Heat Pressure Controls | Condenser ID: Unit Type: Unit Size: ton(s) | 0 | condenser(s) | 0 | 0 | 0 | 0
36 | Floating Heat Pressure Controls | Condenser ID: Unit Type: Unit Size: ton(s) | 0 | condenser(s) | 0 | 0 | 0 | 0
37 | Floating Heat Pressure Controls | Condenser ID: Unit Type: Unit Size: ton(s) | 0 | condenser(s) | 0 | 0 | 0 | 0
38 | Floating Heat Pressure Controls | Condenser ID: Unit Type: Unit Size: ton(s) | 0 | condenser(s) | 0 | 0 | 0 | 0
39 | Floating Heat Pressure Controls | Condenser ID: Unit Type: Unit Size: ton(s) | 0 | condenser(s) | 0 | 0 | 0 | 0
40 | Floating Heat Pressure Controls | Condenser ID: Unit Type: Unit Size: ton(s) | 0 | condenser(s) | 0 | 0 | 0 | 0
41 | Floating Heat Pressure Controls | Condenser ID: Unit Type: Unit Size: ton(s) | 0 | condenser(s) | 0 | 0 | 0 | 0
42 | Anti-Sweat Heater Controls | Case ID: Case Type: Control Type: | 0 | door(s) | 0 | 0 | 0 | 0
43 | Anti-Sweat Heater Controls | Case ID: Case Type: Control Type: | 0 | door(s) | 0 | 0 | 0 | 0
44 | Anti-Sweat Heater Controls | Case ID: Case Type: Control Type: | 0 | door(s) | 0 | 0 | 0 | 0
45 | Anti-Sweat Heater Controls | Case ID: Case Type: Control Type: | 0 | door(s) | 0 | 0 | 0 | 0
46 | Anti-Sweat Heater Controls | Case ID: Case Type: Control Type: | 0 | door(s) | 0 | 0 | 0 | 0
47 | Anti-Sweat Heater Controls | Case ID: Case Type: Control Type: | 0 | door(s) | 0 | 0 | 0 | 0
48 | Anti-Sweat Heater Controls | Case ID: Case Type: Control Type: | 0 | door(s) | 0 | 0 | 0 | 0
49 | Anti-Sweat Heater Controls | Case ID: Case Type: Control Type: | 0 | door(s) | 0 | 0 | 0 | 0
50 | Anti-Sweat Heater Controls | Case ID: Case Type: Control Type: | 0 | door(s) | 0 | 0 | 0 | 0
51 | Anti-Sweat Heater Controls | Case ID: Case Type: Control Type: | 0 | door(s) | 0 | 0 | 0 | 0
52 | Evaporator Coil Defrost Controls | Case ID: Case Type: | 0 | case(s) | 0 | 0 | 0 | 0
53 | Evaporator Coil Defrost Controls | Case ID: Case Type: | 0 | case(s) | 0 | 0 | 0 | 0
54 | Evaporator Coil Defrost Controls | Case ID: Case Type: | 0 | case(s) | 0 | 0 | 0 | 0
55 | Evaporator Coil Defrost Controls | Case ID: Case Type: | 0 | case(s) | 0 | 0 | 0 | 0
56 | Evaporator Coil Defrost Controls | Case ID: Case Type: | 0 | case(s) | 0 | 0 | 0 | 0
57 | Evaporator Coil Defrost Controls | Case ID: Case Type: | 0 | case(s) | 0 | 0 | 0 | 0
58 | Evaporator Coil Defrost Controls | Case ID: Case Type: | 0 | case(s) | 0 | 0 | 0 | 0
59 | Evaporator Coil Defrost Controls | Case ID: Case Type: | 0 | case(s) | 0 | 0 | 0 | 0
60 | Evaporator Coil Defrost Controls | Case ID: Case Type: | 0 | case(s) | 0 | 0 | 0 | 0
61 | Evaporator Coil Defrost Controls | Case ID: Case Type: | 0 | case(s) | 0 | 0 | 0 | 0
62 | Variable Speed Refrigeration Compressor | Compressor ID: Compressor Size: ton(s) | 0 | vfd(s) | 0 | 0 | 0 | 0
63 | Variable Speed Refrigeration Compressor | Compressor ID: Compressor Size: ton(s) | 0 | vfd(s) | 0 | 0 | 0 | 0
64 | Variable Speed Refrigeration Compressor | Compressor ID: Compressor Size: ton(s) | 0 | vfd(s) | 0 | 0 | 0 | 0
65 | Variable Speed Refrigeration Compressor | Compressor ID: Compressor Size: ton(s) | 0 | vfd(s) | 0 | 0 | 0 | 0
66 | Variable Speed Refrigeration Compressor | Compressor ID: Compressor Size: ton(s) | 0 | vfd(s) | 0 | 0 | 0 | 0
67 | Variable Speed Refrigeration Compressor | Compressor ID: Compressor Size: ton(s) | 0 | vfd(s) | 0 | 0 | 0 | 0
68 | Variable Speed Refrigeration Compressor | Compressor ID: Compressor Size: ton(s) | 0 | vfd(s) | 0 | 0 | 0 | 0
69 | Variable Speed Refrigeration Compressor | Compressor ID: Compressor Size: ton(s) | 0 | vfd(s) | 0 | 0 | 0 | 0
70 | Variable Speed Refrigeration Compressor | Compressor ID: Compressor Size: ton(s) | 0 | vfd(s) | 0 | 0 | 0 | 0
71 | Variable Speed Refrigeration Compressor | Compressor ID: Compressor Size: ton(s) | 0 | vfd(s) | 0 | 0 | 0 | 0
72 | Strip Curtains for Walk In Freezers and Coolers | Case ID: Case Description: | 0 | case(s) | 0 | 0 | 0 | 0
73 | Strip Curtains for Walk In Freezers and Coolers | Case ID: Case Description: | 0 | case(s) | 0 | 0 | 0 | 0
74 | Strip Curtains for Walk In Freezers and Coolers | Case ID: Case Description: | 0 | case(s) | 0 | 0 | 0 | 0
75 | Strip Curtains for Walk In Freezers and Coolers | Case ID: Case Description: | 0 | case(s) | 0 | 0 | 0 | 0
76 | Strip Curtains for Walk In Freezers and Coolers | Case ID: Case Description: | 0 | case(s) | 0 | 0 | 0 | 0
77 | Strip Curtains for Walk In Freezers and Coolers | Case ID: Case Description: | 0 | case(s) | 0 | 0 | 0 | 0
78 | Strip Curtains for Walk In Freezers and Coolers | Case ID: Case Description: | 0 | case(s) | 0 | 0 | 0 | 0
79 | Strip Curtains for Walk In Freezers and Coolers | Case ID: Case Description: | 0 | case(s) | 0 | 0 | 0 | 0
80 | Strip Curtains for Walk In Freezers and Coolers | Case ID: Case Description: | 0 | case(s) | 0 | 0 | 0 | 0
81 | Strip Curtains for Walk In Freezers and Coolers | Case ID: Case Description: | 0 | case(s) | 0 | 0 | 0 | 0
82 | Night Covers for Display Cases | Case ID: Case Description: | 0 | case(s) | 0 | 0 | 0 | 0
83 | Night Covers for Display Cases | Case ID: Case Description: | 0 | case(s) | 0 | 0 | 0 | 0
84 | Night Covers for Display Cases | Case ID: Case Description: | 0 | case(s) | 0 | 0 | 0 | 0
85 | Night Covers for Display Cases | Case ID: Case Description: | 0 | case(s) | 0 | 0 | 0 | 0
86 | Night Covers for Display Cases | Case ID: Case Description: | 0 | case(s) | 0 | 0 | 0 | 0
87 | Night Covers for Display Cases | Case ID: Case Description: | 0 | case(s) | 0 | 0 | 0 | 0
88 | Night Covers for Display Cases | Case ID: Case Description: | 0 | case(s) | 0 | 0 | 0 | 0
89 | Night Covers for Display Cases | Case ID: Case Description: | 0 | case(s) | 0 | 0 | 0 | 0
90 | Night Covers for Display Cases | Case ID: Case Description: | 0 | case(s) | 0 | 0 | 0 | 0
91 | Night Covers for Display Cases | Case ID: Case Description: | 0 | case(s) | 0 | 0 | 0 | 0
92 | Auto-Closer for Walk-Ins | Case ID: Case Description: | 0 | case(s) | 0 | 0 | 0 | 0
93 | Auto-Closer for Walk-Ins | Case ID: Case Description: | 0 | case(s) | 0 | 0 | 0 | 0
94 | Auto-Closer for Walk-Ins | Case ID: Case Description: | 0 | case(s) | 0 | 0 | 0 | 0
95 | Auto-Closer for Walk-Ins | Case ID: Case Description: | 0 | case(s) | 0 | 0 | 0 | 0
96 | Auto-Closer for Walk-Ins | Case ID: Case Description: | 0 | case(s) | 0 | 0 | 0 | 0
97 | Auto-Closer for Walk-Ins | Case ID: Case Description: | 0 | case(s) | 0 | 0 | 0 | 0
98 | Auto-Closer for Walk-Ins | Case ID: Case Description: | 0 | case(s) | 0 | 0 | 0 | 0
99 | Auto-Closer for Walk-Ins | Case ID: Case Description: | 0 | case(s) | 0 | 0 | 0 | 0
100 | Auto-Closer for Walk-Ins | Case ID: Case Description: | 0 | case(s) | 0 | 0 | 0 | 0
101 | Auto-Closer for Walk-Ins | Case ID: Case Description: | 0 | case(s) | 0 | 0 | 0 | 0
102 | Door Gaskets for Walk In and Reach In Coolers and Freezers | Case ID: Case Type: Door Type: | 0 | case(s) | 0 | 0 | 0 | 0
103 | Door Gaskets for Walk In and Reach In Coolers and Freezers | Case ID: Case Type: Door Type: | 0 | case(s) | 0 | 0 | 0 | 0
104 | Door Gaskets for Walk In and Reach In Coolers and Freezers | Case ID: Case Type: Door Type: | 0 | case(s) | 0 | 0 | 0 | 0
105 | Door Gaskets for Walk In and Reach In Coolers and Freezers | Case ID: Case Type: Door Type: | 0 | case(s) | 0 | 0 | 0 | 0
106 | Door Gaskets for Walk In and Reach In Coolers and Freezers | Case ID: Case Type: Door Type: | 0 | case(s) | 0 | 0 | 0 | 0
107 | Door Gaskets for Walk In and Reach In Coolers and Freezers | Case ID: Case Type: Door Type: | 0 | case(s) | 0 | 0 | 0 | 0
108 | Door Gaskets for Walk In and Reach In Coolers and Freezers | Case ID: Case Type: Door Type: | 0 | case(s) | 0 | 0 | 0 | 0
109 | Door Gaskets for Walk In and Reach In Coolers and Freezers | Case ID: Case Type: Door Type: | 0 | case(s) | 0 | 0 | 0 | 0
110 | Door Gaskets for Walk In and Reach In Coolers and Freezers | Case ID: Case Type: Door Type: | 0 | case(s) | 0 | 0 | 0 | 0
111 | Door Gaskets for Walk In and Reach In Coolers and Freezers | Case ID: Case Type: Door Type: | 0 | case(s) | 0 | 0 | 0 | 0
112 | Special Doors with Low or Anti Sweat Heat for Low Temp Case | Case ID: Case Type: Door Heater Watts: W | 0 | door(s) | 0 | 0 | 0 | 0
113 | Special Doors with Low or Anti Sweat Heat for Low Temp Case | Case ID: Case Type: Door Heater Watts: W | 0 | door(s) | 0 | 0 | 0 | 0
114 | Special Doors with Low or Anti Sweat Heat for Low Temp Case | Case ID: Case Type: Door Heater Watts: W | 0 | door(s) | 0 | 0 | 0 | 0
115 | Special Doors with Low or Anti Sweat Heat for Low Temp Case | Case ID: Case Type: Door Heater Watts: W | 0 | door(s) | 0 | 0 | 0 | 0
116 | Special Doors with Low or Anti Sweat Heat for Low Temp Case | Case ID: Case Type: Door Heater Watts: W | 0 | door(s) | 0 | 0 | 0 | 0
117 | Special Doors with Low or Anti Sweat Heat for Low Temp Case | Case ID: Case Type: Door Heater Watts: W | 0 | door(s) | 0 | 0 | 0 | 0
118 | Special Doors with Low or Anti Sweat Heat for Low Temp Case | Case ID: Case Type: Door Heater Watts: W | 0 | door(s) | 0 | 0 | 0 | 0
119 | Special Doors with Low or Anti Sweat Heat for Low Temp Case | Case ID: Case Type: Door Heater Watts: W | 0 | door(s) | 0 | 0 | 0 | 0
120 | Special Doors with Low or Anti Sweat Heat for Low Temp Case | Case ID: Case Type: Door Heater Watts: W | 0 | door(s) | 0 | 0 | 0 | 0
121 | Special Doors with Low or Anti Sweat Heat for Low Temp Case | Case ID: Case Type: Door Heater Watts: W | 0 | door(s) | 0 | 0 | 0 | 0
122 | Suction Pipe Insulation For Walk In Coolers and Freezers | Case ID: Cooler Type: | 0 | ft of pipe | 0 | 0 | 0 | 0
123 | Suction Pipe Insulation For Walk In Coolers and Freezers | Case ID: Cooler Type: | 0 | ft of pipe | 0 | 0 | 0 | 0
124 | Suction Pipe Insulation For Walk In Coolers and Freezers | Case ID: Cooler Type: | 0 | ft of pipe | 0 | 0 | 0 | 0
125 | Suction Pipe Insulation For Walk In Coolers and Freezers | Case ID: Cooler Type: | 0 | ft of pipe | 0 | 0 | 0 | 0
126 | Suction Pipe Insulation For Walk In Coolers and Freezers | Case ID: Cooler Type: | 0 | ft of pipe | 0 | 0 | 0 | 0
127 | Suction Pipe Insulation For Walk In Coolers and Freezers | Case ID: Cooler Type: | 0 | ft of pipe | 0 | 0 | 0 | 0
128 | Suction Pipe Insulation For Walk In Coolers and Freezers | Case ID: Cooler Type: | 0 | ft of pipe | 0 | 0 | 0 | 0
129 | Suction Pipe Insulation For Walk In Coolers and Freezers | Case ID: Cooler Type: | 0 | ft of pipe | 0 | 0 | 0 | 0
130 | Suction Pipe Insulation For Walk In Coolers and Freezers | Case ID: Cooler Type: | 0 | ft of pipe | 0 | 0 | 0 | 0
131 | Suction Pipe Insulation For Walk In Coolers and Freezers | Case ID: Cooler Type: | 0 | ft of pipe | 0 | 0 | 0 | 0
132 | Refrigerated Display Cases with Doors Replacing Open Cases | Case ID: Width of each case: ft | 0 | case(s) | 0 | 0 | 0 | 0
133 | Refrigerated Display Cases with Doors Replacing Open Cases | Case ID: Width of each case: ft | 0 | case(s) | 0 | 0 | 0 | 0
134 | Refrigerated Display Cases with Doors Replacing Open Cases | Case ID: Width of each case: ft | 0 | case(s) | 0 | 0 | 0 | 0
135 | Refrigerated Display Cases with Doors Replacing Open Cases | Case ID: Width of each case: ft | 0 | case(s) | 0 | 0 | 0 | 0
136 | Refrigerated Display Cases with Doors Replacing Open Cases | Case ID: Width of each case: ft | 0 | case(s) | 0 | 0 | 0 | 0
137 | Refrigerated Display Cases with Doors Replacing Open Cases | Case ID: Width of each case: ft | 0 | case(s) | 0 | 0 | 0 | 0
138 | Refrigerated Display Cases with Doors Replacing Open Cases | Case ID: Width of each case: ft | 0 | case(s) | 0 | 0 | 0 | 0
139 | Refrigerated Display Cases with Doors Replacing Open Cases | Case ID: Width of each case: ft | 0 | case(s) | 0 | 0 | 0 | 0
140 | Refrigerated Display Cases with Doors Replacing Open Cases | Case ID: Width of each case: ft | 0 | case(s) | 0 | 0 | 0 | 0
141 | Refrigerated Display Cases with Doors Replacing Open Cases | Case ID: Width of each case: ft | 0 | case(s) | 0 | 0 | 0 | 0
142 | Adding Doors to Existing Refrigerated Display Cases | Case ID: Door Type: Width of each case: ft | 0 | case(s) | 0 | 0 | 0 | 0
143 | Adding Doors to Existing Refrigerated Display Cases | Case ID: Door Type: Width of each case: ft | 0 | case(s) | 0 | 0 | 0 | 0
144 | Adding Doors to Existing Refrigerated Display Cases | Case ID: Door Type: Width of each case: ft | 0 | case(s) | 0 | 0 | 0 | 0
145 | Adding Doors to Existing Refrigerated Display Cases | Case ID: Door Type: Width of each case: ft | 0 | case(s) | 0 | 0 | 0 | 0
146 | Adding Doors to Existing Refrigerated Display Cases | Case ID: Door Type: Width of each case: ft | 0 | case(s) | 0 | 0 | 0 | 0
147 | Adding Doors to Existing Refrigerated Display Cases | Case ID: Door Type: Width of each case: ft | 0 | case(s) | 0 | 0 | 0 | 0
148 | Adding Doors to Existing Refrigerated Display Cases | Case ID: Door Type: Width of each case: ft | 0 | case(s) | 0 | 0 | 0 | 0
149 | Adding Doors to Existing Refrigerated Display Cases | Case ID: Door Type: Width of each case: ft | 0 | case(s) | 0 | 0 | 0 | 0
150 | Adding Doors to Existing Refrigerated Display Cases | Case ID: Door Type: Width of each case: ft | 0 | case(s) | 0 | 0 | 0 | 0
151 | Adding Doors to Existing Refrigerated Display Cases | Case ID: Door Type: Width of each case: ft | 0 | case(s) | 0 | 0 | 0 | 0
152 | Air-Cooled Refrigeration Condenser | Condenser ID: Condenser size: ton(s) | 0 | condenser(s) | 0 | 0 | 0 | 0
153 | Air-Cooled Refrigeration Condenser | Condenser ID: Condenser size: ton(s) | 0 | condenser(s) | 0 | 0 | 0 | 0
154 | Air-Cooled Refrigeration Condenser | Condenser ID: Condenser size: ton(s) | 0 | condenser(s) | 0 | 0 | 0 | 0
155 | Air-Cooled Refrigeration Condenser | Condenser ID: Condenser size: ton(s) | 0 | condenser(s) | 0 | 0 | 0 | 0
156 | Air-Cooled Refrigeration Condenser | Condenser ID: Condenser size: ton(s) | 0 | condenser(s) | 0 | 0 | 0 | 0
157 | Air-Cooled Refrigeration Condenser | Condenser ID: Condenser size: ton(s) | 0 | condenser(s) | 0 | 0 | 0 | 0
158 | Air-Cooled Refrigeration Condenser | Condenser ID: Condenser size: ton(s) | 0 | condenser(s) | 0 | 0 | 0 | 0
159 | Air-Cooled Refrigeration Condenser | Condenser ID: Condenser size: ton(s) | 0 | condenser(s) | 0 | 0 | 0 | 0
160 | Air-Cooled Refrigeration Condenser | Condenser ID: Condenser size: ton(s) | 0 | condenser(s) | 0 | 0 | 0 | 0
161 | Air-Cooled Refrigeration Condenser | Condenser ID: Condenser size: ton(s) | 0 | condenser(s) | 0 | 0 | 0 | 0
162 | Refrigeration Economizers | Condenser ID: Condenser type: Condenser size: HP | 0 | economizer(s) | 0 | 0 | 0 | 0
163 | Refrigeration Economizers | Condenser ID: Condenser type: Condenser size: HP | 0 | economizer(s) | 0 | 0 | 0 | 0
164 | Refrigeration Economizers | Condenser ID: Condenser type: Condenser size: HP | 0 | economizer(s) | 0 | 0 | 0 | 0
165 | Refrigeration Economizers | Condenser ID: Condenser type: Condenser size: HP | 0 | economizer(s) | 0 | 0 | 0 | 0
166 | Refrigeration Economizers | Condenser ID: Condenser type: Condenser size: HP | 0 | economizer(s) | 0 | 0 | 0 | 0
167 | Refrigeration Economizers | Condenser ID: Condenser type: Condenser size: HP | 0 | economizer(s) | 0 | 0 | 0 | 0
168 | Refrigeration Economizers | Condenser ID: Condenser type: Condenser size: HP | 0 | economizer(s) | 0 | 0 | 0 | 0
169 | Refrigeration Economizers | Condenser ID: Condenser type: Condenser size: HP | 0 | economizer(s) | 0 | 0 | 0 | 0
170 | Refrigeration Economizers | Condenser ID: Condenser type: Condenser size: HP | 0 | economizer(s) | 0 | 0 | 0 | 0
171 | Refrigeration Economizers | Condenser ID: Condenser type: Condenser size: HP | 0 | economizer(s) | 0 | 0 | 0 | 0

## Look Up Tables (hidden)
| Table 1: Volume Category |  | Table 2: Refrigeration Type |  | Table 3: Door Type |  | Calculation 1: Baseline kWh 3.5.1 | [10 empty] | Calculation 2: kWh EE 3.5.1 | [23 empty] | Refrigeration | Evap Fan Motors | HEEvapFanMotor | High efficiency evaporator fan motors for walk in or reach in cases | HEEvapFanMotor
| V < 15 |  | Freezer |  | Solid |  |  |  | Vertical Glass Door |  | Vertical Solid Door |  | Horizontal Solid Door |  | Horizontal Glass Door |  |  |  |  | Vertical Glass Door |  |  |  | Vertical Glass Door |  |  |  | Vertical Solid Door |  |  |  | Vertical Solid Door |  |  |  | Glass Door |  | Solid Door |  |  |  | Refrigeration | Evap Fan Motors | HEEvapFanRICoolCase2 | High-Efficiency Evaporator Fans-Reach in Cooler, SP 16W-36W | HEEvapFanMotor | 1 | High-Efficiency Evaporator Fans- | Reach in | 0 | 0 | >36W | High-Efficiency Evaporator Fans-Reach in 0, 0 >36W | HEEvapFanMotor
| 15 ≤ V < 30 |  | Refrigeration |  | Glass |  | Line Item | Volume | Fridge | Freezer | Fridge | Freezer | Fridge | Freezer | Fridge | Freezer |  |  |  | Fridge |  |  |  | Freezer |  |  |  | Fridge |  |  |  | Freezer |  |  |  | Fridge | Freezer | Fridge | Freezer |  |  | Refrigeration | Evap Fan Motors | HEEvapFanRICoolCase3 | High-Efficiency Evaporator Fans-Reach in Cooler, SP >36W | HEEvapFanMotor | 2 | High-Efficiency Evaporator Fans- | Reach in | 0 | 0 | >36W | High-Efficiency Evaporator Fans-Reach in 0, 0 >36W | HEEvapFanMotor
| 30 ≤ V < 50 | [5 empty] | 1 | 0 | 0 | 0 | 0 | 0 | 0 | 0 | 0 | 0 |  | Line Item | Volume | V < 15 | 15 ≤ V < 30 | 30 ≤ V < 50 | 50 ≤ V | V < 15 | 15 ≤ V < 30 | 30 ≤ V < 50 | 50 ≤ V | V < 15 | 15 ≤ V < 30 | 30 ≤ V < 50 | 50 ≤ V | V < 15 | 15 ≤ V < 30 | 30 ≤ V < 50 | 50 ≤ V | Horizontal Closed (All Volumes) | [5 empty] | Refrigeration | Evap Fan Motors | HEEvapFanRICoolCase4 | High-Efficiency Evaporator Fans-Reach in Cooler, PSC <16W | HEEvapFanMotor | 3 | High-Efficiency Evaporator Fans- | Reach in | 0 | 0 | >36W | High-Efficiency Evaporator Fans-Reach in 0, 0 >36W | HEEvapFanMotor
| 50 ≤ V | [5 empty] | 2 | 0 | 0 | 0 | 0 | 0 | 0 | 0 | 0 | 0 |  | 1 | 0 | 0.445 | 1.12 | 0.34 | -1.111 | 2.36 | 2.36 | 2.36 | 2.36 | 0.8 | 0.45 | 0.45 | 1.6991 | 0.9 | 2.248 | -1.8864 | 4 | 0.28 | 0.55 | 0.28 | 0.55 |  |  | Refrigeration | Evap Fan Motors | HEEvapFanRICoolCase5 | High-Efficiency Evaporator Fans-Reach in Cooler, PSC 16W-36W | HEEvapFanMotor | 4 | High-Efficiency Evaporator Fans- | Reach in | 0 | 0 | >36W | High-Efficiency Evaporator Fans-Reach in 0, 0 >36W | HEEvapFanMotor
[7 empty] | 3 | 0 | 0 | 0 | 0 | 0 | 0 | 0 | 0 | 0 |  | 2 | 0 | 0.445 | 1.12 | 0.34 | -1.111 | 2.36 | 2.36 | 2.36 | 2.36 | 0.8 | 0.45 | 0.45 | 1.6991 | 0.9 | 2.248 | -1.8864 | 4 | 0.28 | 0.55 | 0.28 | 0.55 |  |  | Refrigeration | Evap Fan Motors | HEEvapFanRICoolCase6 | High-Efficiency Evaporator Fans-Reach in Cooler, PSC >36W | HEEvapFanMotor | 5 | High-Efficiency Evaporator Fans- | Reach in | 0 | 0 | >36W | High-Efficiency Evaporator Fans-Reach in 0, 0 >36W | HEEvapFanMotor
| Table 7: Case Type |  |  | Direction to Close |  |  | 4 | 0 | 0 | 0 | 0 | 0 | 0 | 0 | 0 | 0 |  | 3 | 0 | 0.445 | 1.12 | 0.34 | -1.111 | 2.36 | 2.36 | 2.36 | 2.36 | 0.8 | 0.45 | 0.45 | 1.6991 | 0.9 | 2.248 | -1.8864 | 4 | 0.28 | 0.55 | 0.28 | 0.55 |  |  | Refrigeration | Evap Fan Motors | HEEvapFanRIFrzCase1 | High-Efficiency Evaporator Fans-Reach in Freezer, SP <16W | HEEvapFanMotor | 6 | High-Efficiency Evaporator Fans- | Reach in | 0 | 0 | >36W | High-Efficiency Evaporator Fans-Reach in 0, 0 >36W | HEEvapFanMotor
| Walk-In |  |  | Vertical Closed |  |  | 5 | 0 | 0 | 0 | 0 | 0 | 0 | 0 | 0 | 0 |  | 4 | 0 | 0.445 | 1.12 | 0.34 | -1.111 | 2.36 | 2.36 | 2.36 | 2.36 | 0.8 | 0.45 | 0.45 | 1.6991 | 0.9 | 2.248 | -1.8864 | 4 | 0.28 | 0.55 | 0.28 | 0.55 |  |  | Refrigeration | Evap Fan Motors | HEEvapFanRIFrzCase2 | High-Efficiency Evaporator Fans-Reach in Freezer, SP 16W-36W | HEEvapFanMotor | 7 | High-Efficiency Evaporator Fans- | Reach in | 0 | 0 | >36W | High-Efficiency Evaporator Fans-Reach in 0, 0 >36W | HEEvapFanMotor
| Reach-In |  |  | Horizontal Closed |  |  | 6 | 0 | 0 | 0 | 0 | 0 | 0 | 0 | 0 | 0 |  | 5 | 0 | 0.445 | 1.12 | 0.34 | -1.111 | 2.36 | 2.36 | 2.36 | 2.36 | 0.8 | 0.45 | 0.45 | 1.6991 | 0.9 | 2.248 | -1.8864 | 4 | 0.28 | 0.55 | 0.28 | 0.55 |  |  | Refrigeration | Evap Fan Motors | HEEvapFanRIFrzCase3 | High-Efficiency Evaporator Fans-Reach in Freezer, SP >36W | HEEvapFanMotor | 8 | High-Efficiency Evaporator Fans- | Reach in | 0 | 0 | >36W | High-Efficiency Evaporator Fans-Reach in 0, 0 >36W | HEEvapFanMotor
[7 empty] | 7 | 0 | 0 | 0 | 0 | 0 | 0 | 0 | 0 | 0 |  | 6 | 0 | 0.445 | 1.12 | 0.34 | -1.111 | 2.36 | 2.36 | 2.36 | 2.36 | 0.8 | 0.45 | 0.45 | 1.6991 | 0.9 | 2.248 | -1.8864 | 4 | 0.28 | 0.55 | 0.28 | 0.55 |  |  | Refrigeration | Evap Fan Motors | HEEvapFanRIFrzCase4 | High-Efficiency Evaporator Fans-Reach in Freezer, PSC <16W | HEEvapFanMotor | 9 | High-Efficiency Evaporator Fans- | Reach in | 0 | 0 | >36W | High-Efficiency Evaporator Fans-Reach in 0, 0 >36W | HEEvapFanMotor
[7 empty] | 8 | 0 | 0 | 0 | 0 | 0 | 0 | 0 | 0 | 0 |  | 7 | 0 | 0.445 | 1.12 | 0.34 | -1.111 | 2.36 | 2.36 | 2.36 | 2.36 | 0.8 | 0.45 | 0.45 | 1.6991 | 0.9 | 2.248 | -1.8864 | 4 | 0.28 | 0.55 | 0.28 | 0.55 |  |  | Refrigeration | Evap Fan Motors | HEEvapFanRIFrzCase5 | High-Efficiency Evaporator Fans-Reach in Freezer, PSC 16W-36W | HEEvapFanMotor | 10 | High-Efficiency Evaporator Fans- | Reach in | 0 | 0 | >36W | High-Efficiency Evaporator Fans-Reach in 0, 0 >36W | HEEvapFanMotor
[7 empty] | 9 | 0 | 0 | 0 | 0 | 0 | 0 | 0 | 0 | 0 |  | 8 | 0 | 0.445 | 1.12 | 0.34 | -1.111 | 2.36 | 2.36 | 2.36 | 2.36 | 0.8 | 0.45 | 0.45 | 1.6991 | 0.9 | 2.248 | -1.8864 | 4 | 0.28 | 0.55 | 0.28 | 0.55 |  |  | Refrigeration | Evap Fan Motors | HEEvapFanRIFrzCase6 | High-Efficiency Evaporator Fans-Reach in Freezer, PSC >36W | HEEvapFanMotor
[7 empty] | 10 | 0 | 0 | 0 | 0 | 0 | 0 | 0 | 0 | 0 |  | 9 | 0 | 0.445 | 1.12 | 0.34 | -1.111 | 2.36 | 2.36 | 2.36 | 2.36 | 0.8 | 0.45 | 0.45 | 1.6991 | 0.9 | 2.248 | -1.8864 | 4 | 0.28 | 0.55 | 0.28 | 0.55 |  |  | Refrigeration | Evap Fan Motors | HEEvapFanWICoolCase1 | High-Efficiency Evaporator Fans-Walk-In Cooler, SP <14W | HEEvapFanMotor
[18 empty] | 10 | 0 | 0.445 | 1.12 | 0.34 | -1.111 | 2.36 | 2.36 | 2.36 | 2.36 | 0.8 | 0.45 | 0.45 | 1.6991 | 0.9 | 2.248 | -1.8864 | 4 | 0.28 | 0.55 | 0.28 | 0.55 |  |  | Refrigeration | Evap Fan Motors | HEEvapFanWICoolCase2 | High-Efficiency Evaporator Fans-Walk-In Cooler, SP 16W-23W | HEEvapFanMotor
[42 empty] | Refrigeration | Evap Fan Motors | HEEvapFanWICoolCase3 | High-Efficiency Evaporator Fans-Walk-In Cooler, SP 1/20 HP 37 Watt | HEEvapFanMotor
| Calculation 3: kWh to Use 3.5.1 | [44 empty] | Refrigeration | Evap Fan Motors | HEEvapFanWICoolCase4 | High-Efficiency Evaporator Fans-Walk-In Cooler, SP 1/15 HP 49 Watt | HEEvapFanMotor
| Values |  |  |  |  | Baseline |  |  |  |  | ECM | [34 empty] | Refrigeration | Evap Fan Motors | HEEvapFanWICoolCase5 | High-Efficiency Evaporator Fans-Walk-In Cooler, PSC <14W | HEEvapFanMotor
[6 empty] | Vertical Closed |  |  |  |  | Fridge kWh |  |  |  | Freezer kWh |  |  |  | Final Check |  |  |  | Horizontal | [22 empty] | Refrigeration | Evap Fan Motors | HEEvapFanWICoolCase6 | High-Efficiency Evaporator Fans-Walk-In Cooler, PSC 16W-23W | HEEvapFanMotor
| Line Item | Door Type | Direction to Close | Volume Cat | Cooling Type | Fridge kWh | Freezer kWh | Vertical kWh | Horizontal kWh | Actual kWh | V < 15 | 15 ≤ V < 30 | 30 ≤ V < 50 | 50 ≤ V | V < 15 | 15 ≤ V < 30 | 30 ≤ V < 50 | 50 ≤ V | V < 15 | 15 ≤ V < 30 | 30 ≤ V < 50 | 50 ≤ V | Fridge | Freezer | Horizontal kWh | Actual kWh | [19 empty] | Refrigeration | Evap Fan Motors | HEEvapFanWICoolCase7 | High-Efficiency Evaporator Fans-Walk-In Cooler, PSC 1/20 HP 37 Watt | HEEvapFanMotor
| 1 | 0 | 0 | 0 | 0 | 0 | 0 | 0 | 0 | 0 | 0.445 | 1.12 | 0.34 | -1.111 | 2.36 | 2.36 | 2.36 | 2.36 | 0.445 | 1.12 | 0.34 | -1.111 | 0.28 | 0.55 | 0.28 | 0 | [19 empty] | Refrigeration | Evap Fan Motors | HEEvapFanWICoolCase8 | High-Efficiency Evaporator Fans-Walk-In Cooler, PSC 1/15 HP 49 Watt | HEEvapFanMotor
| 2 | 0 | 0 | 0 | 0 | 0 | 0 | 0 | 0 | 0 | 0.445 | 1.12 | 0.34 | -1.111 | 2.36 | 2.36 | 2.36 | 2.36 | 0.445 | 1.12 | 0.34 | -1.111 | 0.28 | 0.55 | 0.28 | 0 | [19 empty] | Refrigeration | Evap Fan Motors | HEEvapFanWIFrzCase1 | High-Efficiency Evaporator Fans-Walk-In Freezer, SP <14W | HEEvapFanMotor
| 3 | 0 | 0 | 0 | 0 | 0 | 0 | 0 | 0 | 0 | 0.445 | 1.12 | 0.34 | -1.111 | 2.36 | 2.36 | 2.36 | 2.36 | 0.445 | 1.12 | 0.34 | -1.111 | 0.28 | 0.55 | 0.28 | 0 | [19 empty] | Refrigeration | Evap Fan Motors | HEEvapFanWIFrzCase2 | High-Efficiency Evaporator Fans-Walk-In Freezer, SP 16W-23W | HEEvapFanMotor
| 4 | 0 | 0 | 0 | 0 | 0 | 0 | 0 | 0 | 0 | 0.445 | 1.12 | 0.34 | -1.111 | 2.36 | 2.36 | 2.36 | 2.36 | 0.445 | 1.12 | 0.34 | -1.111 | 0.28 | 0.55 | 0.28 | 0 | [19 empty] | Refrigeration | Evap Fan Motors | HEEvapFanWIFrzCase3 | High-Efficiency Evaporator Fans-Walk-In Freezer, SP 1/20 HP 37 Watt | HEEvapFanMotor
| 5 | 0 | 0 | 0 | 0 | 0 | 0 | 0 | 0 | 0 | 0.445 | 1.12 | 0.34 | -1.111 | 2.36 | 2.36 | 2.36 | 2.36 | 0.445 | 1.12 | 0.34 | -1.111 | 0.28 | 0.55 | 0.28 | 0 | [19 empty] | Refrigeration | Evap Fan Motors | HEEvapFanWIFrzCase4 | High-Efficiency Evaporator Fans-Walk-In Freezer, SP, 1/15 HP 49 Watt | HEEvapFanMotor
| 6 | 0 | 0 | 0 | 0 | 0 | 0 | 0 | 0 | 0 | 0.445 | 1.12 | 0.34 | -1.111 | 2.36 | 2.36 | 2.36 | 2.36 | 0.445 | 1.12 | 0.34 | -1.111 | 0.28 | 0.55 | 0.28 | 0 | [19 empty] | Refrigeration | Evap Fan Motors | HEEvapFanWIFrzCase5 | High-Efficiency Evaporator Fans-Walk-In Freezer, PSC <14W | HEEvapFanMotor
| 7 | 0 | 0 | 0 | 0 | 0 | 0 | 0 | 0 | 0 | 0.445 | 1.12 | 0.34 | -1.111 | 2.36 | 2.36 | 2.36 | 2.36 | 0.445 | 1.12 | 0.34 | -1.111 | 0.28 | 0.55 | 0.28 | 0 | [19 empty] | Refrigeration | Evap Fan Motors | HEEvapFanWIFrzCase6 | High-Efficiency Evaporator Fans-Walk-In Freezer, PSC 16W-23W | HEEvapFanMotor
| 8 | 0 | 0 | 0 | 0 | 0 | 0 | 0 | 0 | 0 | 0.445 | 1.12 | 0.34 | -1.111 | 2.36 | 2.36 | 2.36 | 2.36 | 0.445 | 1.12 | 0.34 | -1.111 | 0.28 | 0.55 | 0.28 | 0 | [19 empty] | Refrigeration | Evap Fan Motors | HEEvapFanWIFrzCase7 | High-Efficiency Evaporator Fans-Walk-In Freezer, PSC, 1/20 HP 37 Watt | HEEvapFanMotor
| 9 | 0 | 0 | 0 | 0 | 0 | 0 | 0 | 0 | 0 | 0.445 | 1.12 | 0.34 | -1.111 | 2.36 | 2.36 | 2.36 | 2.36 | 0.445 | 1.12 | 0.34 | -1.111 | 0.28 | 0.55 | 0.28 | 0 | [19 empty] | Refrigeration | Evap Fan Motors | HEEvapFanWIFrzCase8 | High-Efficiency Evaporator Fans-Walk-In Freezer, PSC 1/15 HP 49 Watt | HEEvapFanMotor
| 10 | 0 | 0 | 0 | 0 | 0 | 0 | 0 | 0 | 0 | 0.445 | 1.12 | 0.34 | -1.111 | 2.36 | 2.36 | 2.36 | 2.36 | 0.445 | 1.12 | 0.34 | -1.111 | 0.28 | 0.55 | 0.28 | 0 | [19 empty] | Refrigeration | Anti Sweat Control | ASHTRCntrlUnknownCool | Anti-Sweat Heater Controls Cooler Unknown control | ASHTRCntrlUnknownCool
[43 empty] | Refrigeration | Anti Sweat Control | ASHTRCntrlOnOffCool | Anti-Sweat Heater Controls Cooler On/Off control | ASHTRCntrlOnOffCool
| Table 4: Motor Type | Table 4.1: Motor Type 2 | Table 5: Wattage |  | Table 6: Project Type | [34 empty] | Refrigeration | Anti Sweat Control | ASHTRCntrlMPCool | Anti-Sweat Heater Controls Cooler Micropulse control | ASHTRCntrlMPCool
| SP | SP | 1-14 |  | Retrofit | [34 empty] | Refrigeration | Anti Sweat Control | ASHTRCntrlUnknownFrz | Anti-Sweat Heater Controls Freezer Unknown control | ASHTRCntrlUnknownFrz
| PSC | ECM | 16-23 |  | New Construction | [34 empty] | Refrigeration | Anti Sweat Control | ASHTRCntrlOnOffFrz | Anti-Sweat Heater Controls Freezer On/Off control | ASHTRCntrlOnOffFrz
| ECM |  | 1/20 HP 37 Watt | [36 empty] | Refrigeration | Anti Sweat Control | ASHTRCntrlMPFrz | Anti-Sweat Heater Controls Freezer Micropulse control | ASHTRCntrlMPFrz
| PMS |  | 1/15 HP 49 Watt | [36 empty] | Refrigeration | Auto Close | DoorCloseWICooler | Auto Closers for Walk-In Cooler/Unknown Doors | DoorCloseWICooler
[40 empty] | Refrigeration | Auto Close | DoorCloseWIFreez | Auto Closers for Walk-In Freezer Doors | DoorCloseWIFreez
| Waste Heat Factor |  |  |  | Table 9: Deemed Savings Freezer Reach In |  |  |  | Table 10: Deemed Savings Cooler Walk In |  |  |  | Table 11: Deemed Savings Freezer Walk In |  |  |  | Table 3-97 | [22 empty] | Refrigeration | Door Gaskets | DoorGasketRICool | Door Gaskets for Reach-in Coolers | DoorGasketRICool
[5 empty] | Wattage | PSC | SP |  | Wattage | PSC | SP |  | Wattage | PSC | SP |  | Fan control Style | %On | CF | [20 empty] | Refrigeration | Door Gaskets | DoorGasketRIFrz | Door Gaskets for Reach-in Freezers | DoorGasketRIFrz
| SP Freezer | 1.76 |  |  | 1-14 | 110 | 483 |  | 1-14 | 84 | 377 |  | 1-14 | 100 | 452 |  | On/Off | 63.6% | 0.087 | [20 empty] | Refrigeration | Door Gaskets | DoorGasketWICool | Door Gaskets for Walk-in Coolers | DoorGasketWICool
| PSC Freezer | 1.38 |  |  | 16-23 | 239 | 841 |  | 16-23 | 189 | 661 |  | 16-23 | 226 | 790 |  | Micropulse | 69.2% | 0.102 | [20 empty] | Refrigeration | Door Gaskets | DoorGasketWIFrz | Door Gaskets for Walk-in Freezers | DoorGasketWIFrz
| SP Refrigeration | 1.38 |  |  | 1/20HP (37 Watts) | 454 | 1146 |  | 1/20HP (37 Watts) | 356 | 902 |  | 1/20HP (37 Watts) | 427 | 1079 |  | Unknown | 66.5% | 0.094 | [20 empty] | Refrigeration | Door Gaskets | DoorGasketRestCool |  | DoorGasketRestCool
| PSC Refrigeration | 1.19 |  |  | 1/15 HP (49 Watt) | 0 | 0 |  | 1/15 HP (49 Watt) | 472 | 1216 |  | 1/15 HP (49 Watt) | 565 | 1455 | [24 empty] | Refrigeration | Door Gaskets | DoorGasketRestFrz |  | DoorGasketRestFrz
[40 empty] | Refrigeration | Door Gaskets | DoorGasketSmallGroceryCool |  | DoorGasketSmallGroceryCool
| Table 12: Deemed kW Cooler Reach In |  |  |  | Table 13: Deemed kW Freezer Reach In |  |  |  | Table 14: Deemed kW Cooler Walk In |  |  |  | Table 15: Deemed kW Freezer Walk In | [26 empty] | Refrigeration | Door Gaskets | DoorGasketSmallGroceryFrz |  | DoorGasketSmallGroceryFrz
| Wattage | PSC | SP |  | Wattage | PSC | SP |  | Wattage | PSC | SP |  | Wattage | PSC | SP | [24 empty] | Refrigeration | Door Gaskets | DoorGasketMLGroceryCool |  | DoorGasketMLGroceryCool
| 1-14 | 0.0105 | 0.0461 |  | 1-14 | 0.0126 | 0.0551 |  | 1-14 | 0.0101 | 0.0456 |  | 1-14 | 0.0121 | 0.0546 | [24 empty] | Refrigeration | Door Gaskets | DoorGasketMLGroceryFrz |  | DoorGasketMLGroceryFrz
| 16-23 | 0.0228 | 0.0802 |  | 16-23 | 0.0273 | 0.096 |  | 16-23 | 0.0228 | 0.0798 |  | 16-23 | 0.0273 | 0.0955 | [24 empty] | Refrigeration | Door Gaskets | DoorGasketConCool |  | DoorGasketConCool
| 1/20HP (37 Watts) | 0.0433 | 0.1093 |  | 1/20HP (37 Watts) | 0.0518 | 0.1308 |  | 1/20HP (37 Watts) | 0.0431 | 0.109 |  | 1/20HP (37 Watts) | 0.0516 | 0.1304 | [24 empty] | Refrigeration | Door Gaskets | DoorGasketConFrz |  | DoorGasketConFrz
| 1/15 HP (49 Watt) | 0 | 0 |  | 1/15 HP (49 Watt) | 0 | 0 |  | 1/15 HP (49 Watt) | 0.057 | 0.147 |  | 1/15 HP (49 Watt) | 0.0682 | 0.1759 | [24 empty] | Refrigeration | Door Gaskets | DoorGasketSuperCool |  | DoorGasketSuperCool
[40 empty] | Refrigeration | Door Gaskets | DoorGasketSuperFrz |  | DoorGasketSuperFrz
| Table 16: Unit Type/COP 3.5.5 |  |  | Table 17: Location |  | Table 18: Facility Type |  | Table 19: Column Number | [31 empty] | Refrigeration | Evaporator Fan Controllers | EvapFanCntrl | Evaporator Fan Controllers | EvapFanCntrl
| Type | COP |  | Allentown |  | Education - College/University |  | Condensing Unit - Refrigerator | 2 | [30 empty] | Refrigeration | Floating Head Pressure Control-HP | FloatHeadPresCntrlHP | Floating Head Pressure Control-HP | FloatHeadPresCntrlHP
| Condensing Unit - Refrigerator | 2.51 |  | Binghamton |  | Education - Other |  | Condensing Unit - Freezer | 3 | [30 empty] | Refrigeration | Floating Head Pressure Control-Ton | FloatHeadPresCntrlTon | Floating Head Pressure Control-Ton | FloatHeadPresCntrlTon
| Condensing Unit - Freezer | 1.3 |  | Bradford |  | Grocery |  | Remote Condenser - Refrigerator | 4 | [30 empty] | Refrigeration | Evaporator Coil Defrost Control | EvapCoilDefCntrlCool | Evaporator Coil Defrost Control Cooler | EvapCoilDefCntrlCool
| Remote Condenser - Refrigerator | 2.5 |  | Erie |  | Health - Hospital |  | Remote Condenser - Freezer | 5 | [30 empty] | Refrigeration | Evaporator Coil Defrost Control | EvapCoilDefCntrlFreez | Evaporator Coil Defrost Control Freezer | EvapCoilDefCntrlFreez
| Remote Condenser - Freezer | 1.46 |  | Harrisburg |  | Health - Other | [33 empty] | Refrigeration | Existing Ref Display Cases | AntiSweatHtrDoor | Add Door to Existing Ref Display Cases without anti-sweat heaters | AntiSweatHtrDoor
|  |  |  | Philadelphia |  | Industrial Manufacturing | [33 empty] | Refrigeration | Existing Ref Display Cases | ZeroSweatDoor | Add Door to Existing Ref Display Cases with anti-sweat heaters | ZeroSweatDoor
| Table 22: 2.5.4 Definition |  |  | Pittsburgh |  | Institutional/Public Service | [33 empty] | Refrigeration | Zero Heat Door | ZeroEnergyDoor | Refrigerated display cases with doors replacing open cases | ZeroEnergyDoor
| Estimator Term | Catalyst Term |  | Scranton |  | Lodging | [33 empty] | Refrigeration | Air-Cooled Refrigeration Condenser |  | Air-Cooled Refrigeration Condenser
| Voltage of Compressor | motorwattage |  | Williamsport |  | Multifamily (Common Areas) | [33 empty] | Refrigeration | Refrigeration economizers |  | Refrigeration economizers
| Amperage of Compressor | rate |  |  |  | Office | [33 empty] | Refrigeration | Night Covers | NightCover | Night Covers for Display Cases | NightCover
| Voltage of Fan | newwattage |  |  |  | Restaurant | [33 empty] | Refrigeration | Strip Curtains | StripCurtain | Strip curtains for walk-in freezers and coolers | StripCurtain
| Amperage of Fan | wattage |  |  |  | Retail |  | Door Gasket Savings - Table 3-113 | [31 empty] | Refrigeration | Strip Curtains | StripCurtain | Strip Curtains Grocery Cooler | StripCurtain
[6 empty] | Warehouse - Other |  | Door Type | Cooler | Freezers | Cooler | Freezers | [27 empty] | Refrigeration | Strip Curtains | StripCurtain | Strip Curtains Grocery freeezer | StripCurtain
[6 empty] | Warehouse - Refrigerated |  |  | kW/Door | kW/Door | kWh/Door | kWh/Door | [27 empty] | Refrigeration | Strip Curtains | StripCurtain | Strip Curtains convenience store cooler | StripCurtain
| Table 24: Answer | [6 empty] | Reach-In | 0.032 | 0.032 | 248 | 243 | [27 empty] | Refrigeration | Strip Curtains | StripCurtain | Strip Curtains convenience store freezer | StripCurtain
| Yes | [6 empty] | Walk-In | 0.027 | 0.045 | 204 | 347 | [27 empty] | Refrigeration | Strip Curtains | StripCurtain | Strip Curtains restaurant cooler | StripCurtain
| No | [38 empty] | Refrigeration | Strip Curtains | StripCurtain | Strip Curtains Restaurant freezer | StripCurtain
[40 empty] | Refrigeration | Strip Curtains | StripCurtain | Strip Curtains refrigerated warehouse cooler | StripCurtain
[40 empty] | Refrigeration | Suction Pipe Insulation | SucPipeInsulMedTemp | Suction Pipe Insulation Medium Temp | SucPipeInsulMedTemp
| Table 20: kWh/Ton | [38 empty] | Refrigeration | Suction Pipe Insulation | SucPipeInsulLowTemp | Suction Pipe Insulation Low Temp | SucPipeInsulLowTemp
| City | Condensing Unit - Refrigerator | Condensing Unit - Freezer | Remote Condenser - Refrigerator | Remote Condenser - Freezer | [34 empty] | Refrigeration | Refrigerated Display Cases |  | Refrigerated display cases with doors replacing open cases | CaseDoor
| Allentown | 630 | 767 | 467 | 639 | [34 empty] | Refrigeration | High Efficiency Cases | HECoolCase | HE Cooler Cases | HECoolCase
| Binghamton | 728 | 835 | 495 | 674 |  | Table 21: 3.5.5 | [6 empty] | Table 23: 3.5.7 BF | [25 empty] | Refrigeration | High Efficiency Cases | HEFrzCase | HE Freezer Cases | HEFrzCase
| Bradford | 765 | 860 | 511 | 686 |  | Type | Freezer kWh | Refrigeration kWh | Freezer kW | Refrigeration kW |  |  | Freezer | 1.67 | [24 empty] | Refrigeration | VSD Refrigeration Compressor-Ton | VSRefComTon | Variable Speed Ref Compressor Tons | VSRefComTon
| Erie | 681 | 802 | 482 | 657 |  | Unknown | 770 | 642 | 0.086 | 0.072 |  |  | Refrigeration | 1.3 | [24 empty] | Refrigeration | VSD Refrigeration Compressor-HP | VSRefComHP | Variable Speed Ref Compressor HP | VSRefComHP
| Harrisburg | 585 | 737 | 440 | 623 |  | On/Off | 543 | 453 | 0.062 | 0.052 | [28 empty] | Refrigeration | Special Doors | SpecDoors | Special Doors | SpecDoors
| Philadelphia | 546 | 710 | 435 | 609 |  | Micropulse | 818 | 682 | 0.088 | 0.073
| Pittsburgh | 617 | 759 | 470 | 634
| Scranton | 686 | 806 | 479 | 659
| Williamsport | 663 | 790 | 468 | 651
| Table 25: 3.5.9 ES/DS w/ Pre Exist Curtain |  |  |  | Table 26: 3.5.8 - Table - 3-107 |  |  |  | Table 27: 3.5.10 SF
| Type | ES | DS |  | Type | ES | DS | Doorway areas | Low Temperature (-35F to -5F) | 0.03
| Supermarket - Cooler | 37 | 0.0042 |  | Supermarket - Cooler | 123 | 0.016 | 21 | Medium Temperature (0F to 30F) | 0.02
| Supermarket - Freezer | 119 | 0.0136 |  | Supermarket - Freezer | 535 | 0.0659 | 21 | High Temperature (35F - 55F) | 0.01
| Convenience Store - Cooler | 5 | 0.0006 |  | Convenience Store - Cooler | 19 | 0.0025 | 21
| Convenience Store - Freezer | 8 | 0.0009 |  | Convenience Store - Freezer | 31 | 0.0038 | 21
| Restaurant - Cooler | 8 | 0.0009 |  | Restaurant - Cooler | 24 | 0.0031 | 21
| Restaurant - Freezer | 34 | 0.0039 |  | Restaurant - Freezer | 129 | 0.0158 | 21
| Warehouse - Refrigerated | 254 | 0.029 |  | Warehouse - Refrigerated | 410 | 0.0532 | 120
| Table 28: 3.5.12 ESF/DSF |  |  |  | Table 29: 3.5.14 ESF/DSF
| Facility | ESF | DSF |  | Type | DSF | ESF
| Restaurant - Cooler | 18 | 0.000886 |  | Medium Temperature - Walk In Cooler | 0.005 | 24.8
| Restaurant - Freezer | 63 | 0.001871 |  | Low Temperature Walk In Freezer | 0.016 | 85.5
| Small Grocery Store - Cooler | 15 | 0.000658
| Small Grocery Store - Freezer | 64 | 0.00162
| Convenience Store - Cooler | 15 | 0.000658
| Convenience Store - Freezer | 64 | 0.00162
| Large Grocery Store - Cooler | 15 | 0.0006425
| Large Grocery Store - Freezer | 91 | 0.001593
Table 30: 3.5.16 ESF/DSF
| Type | ESF | DSF
| Doors with Anti Sweat Heaters | 87% | 0.0223
| No Sweat Doors | 52% | 0.0418
Evap Fan Motors
| kWbase | kWee | HPbase | HPee | HP/W | ηbase | ηee | LF | %ON Uncontrolled | Hours/Year | WHFe | kWh savings
1 | 0 | 0 | 0 | 0 | 0.746 | 0.3 | 0.73 | 0.9 | 97.8% | 8760 | #N/A | #N/A
2 | 0 | 0 | 0 | 0 | 0.746 | 0.3 | 0.73 | 0.9 | 97.8% | 8760 | #N/A | #N/A
3 | 0 | 0 | 0 | 0 | 0.746 | 0.3 | 0.73 | 0.9 | 97.8% | 8760 | #N/A | #N/A
4 | 0 | 0 | 0 | 0 | 0.746 | 0.3 | 0.73 | 0.9 | 97.8% | 8760 | #N/A | #N/A
5 | 0 | 0 | 0 | 0 | 0.746 | 0.3 | 0.73 | 0.9 | 97.8% | 8760 | #N/A | #N/A
6 | 0 | 0 | 0 | 0 | 0.746 | 0.3 | 0.73 | 0.9 | 97.8% | 8760 | #N/A | #N/A
7 | 0 | 0 | 0 | 0 | 0.746 | 0.3 | 0.73 | 0.9 | 97.8% | 8760 | #N/A | #N/A
8 | 0 | 0 | 0 | 0 | 0.746 | 0.3 | 0.73 | 0.9 | 97.8% | 8760 | #N/A | #N/A
9 | 0 | 0 | 0 | 0 | 0.746 | 0.3 | 0.73 | 0.9 | 97.8% | 8760 | #N/A | #N/A
10 | 0 | 0 | 0 | 0 | 0.746 | 0.3 | 0.73 | 0.9 | 97.8% | 8760 | #N/A | #N/A
Evap Fan Controllers
1 | kW | HP | HP/W | η | %ON Uncontrolled | %ON Controlled | Hours/Year | WHFe | LF | CF | kWh savings | kW savings
1 | 0 | 0 | 0.746 | 0.7 | 97.8% | #N/A | 8760 | 1.76 | 0.9
2 | 0 | 0 | 0.746 | 0.7 | 97.8% | #N/A | 8760 | 1.76 | 0.9
3 | 0 | 0 | 0.746 | 0.7 | 97.8% | #N/A | 8760 | 1.76 | 0.9
4 | 0 | 0 | 0.746 | 0.7 | 97.8% | #N/A | 8760 | 1.76 | 0.9
5 | 0 | 0 | 0.746 | 0.7 | 97.8% | #N/A | 8760 | 1.76 | 0.9
6 | 0 | 0 | 0.746 | 0.7 | 97.8% | #N/A | 8760 | 1.76 | 0.9
7 | 0 | 0 | 0.746 | 0.7 | 97.8% | #N/A | 8760 | 1.76 | 0.9
8 | 0 | 0 | 0.746 | 0.7 | 97.8% | #N/A | 8760 | 1.76 | 0.9
9 | 0 | 0 | 0.746 | 0.7 | 97.8% | #N/A | 8760 | 1.76 | 0.9
10 | 0 | 0 | 0.746 | 0.7 | 97.8% | #N/A | 8760 | 1.76 | 0.9
Table 3‑120: Default Savings for Air-Cooled Refrigeration Condensers
| City | Annual Energy Savings per Ton of Capacity (ΔkWh/ton) | Peak Demand Savings per Ton of Capacity (ΔkW/ton)
| Allentown | 1307 | 0.1252
| Binghamton | 1290 | 0.143
| Bradford | 1296 | 0.1429
| Erie | 1318 | 0.1244
| Harrisburg | 1318 | 0.1171
| Philadelphia | 1312 | 0.1204
| Pittsburgh | 1308 | 0.1245
| Scranton | 1318 | 0.1164
| Williamsport | 1323 | 0.1167
| City | Hours | Condensing unit savings, per HP
|  |  | Hermetic / Semi-Hermetic | Scroll | Discus/Unknown
| Allentown | 1674 | 835 | 737 | 698 |  | Condenser Type
| Binghamton | 2254 | 1098 | 969 | 918 |  | Hermetic / Semi-Hermetic
| Bradford | 2721 | 1306 | 1153 | 1092 |  | Scroll
| Erie | 1931 | 955 | 842 | 799 |  | Discus/Unknown
| Harrisburg | 1458 | 766 | 676 | 641
| Philadelphia | 1223 | 625 | 551 | 523
| Pittsburgh | 1614 | 819 | 723 | 685
| Scranton | 1860 | 924 | 816 | 773
| Williamsport | 1741 | 852 | 752 | 713
Note on M128: [Threaded comment] Your version of Excel allows you to read this threaded comment; however, any edits to it will get removed if the file is opened in a newer version of Excel. Learn more: https://go.microsoft.com/fwlink/?linkid=870924 Comment: Theres a problem with this calculation in the TRM. We need to address with PPL/Cadmus. I'm defaulting to 0 for now. Reply: This has been corrected based on notes from the SWE. See details to right from email from Priya

## High Eff Ref Freeze
Last Updated: [Date], See Version Log | [12 empty] | HIDE | HIDE | HIDE | HIDE
High Efficiency Refrigeration/Freezer Cases
Instructions: Enter the project information in the yellow cells below. Cells with a * are required. See Instructions Worksheet for more information.
| Line Item | User Inputs | [10 empty] | Calculations | [5 empty] | Total Uncapped Incentive | Total Incentive
|  | Unit ID | Manufacturer | Model Number | Energy Star Product ID | Project Type* | Refrigeration Type* | Direction to Close* | Volume Category* | Nameplate Volume* | Door Type* | Quantity* | kWh base | kWh ee | Days/Year | Hrs/Day | kWh Savings | kW Savings
| 1 |  |  |  |  | Retrofit | [6 empty] | 0 | 0 | 365 | 24 | 0 | 0 | 0
| 2 |  |  |  |  | Retrofit | [6 empty] | 0 | 0 | 365 | 24 | 0 | 0 | 0
| 3 |  |  |  |  | Retrofit | [6 empty] | 0 | 0 | 365 | 24 | 0 | 0 | 0
| 4 |  |  |  |  | Retrofit | [6 empty] | 0 | 0 | 365 | 24 | 0 | 0 | 0
| 5 |  |  |  |  | Retrofit | [6 empty] | 0 | 0 | 365 | 24 | 0 | 0 | 0
| 6 |  |  |  |  | Retrofit | [6 empty] | 0 | 0 | 365 | 24 | 0 | 0 | 0
| 7 |  |  |  |  | Retrofit | [6 empty] | 0 | 0 | 365 | 24 | 0 | 0 | 0
| 8 |  |  |  |  | Retrofit | [6 empty] | 0 | 0 | 365 | 24 | 0 | 0 | 0
| 9 |  |  |  |  | Retrofit | [6 empty] | 0 | 0 | 365 | 24 | 0 | 0 | 0
| 10 |  |  |  |  | Retrofit | [6 empty] | 0 | 0 | 365 | 24 | 0 | 0 | 0
Eligibility:
This measure is targeted to high efficiency refrigeration and freezer cases that exceed ENERGY STAR efficiency standards.
This protocol estimates savings for installing high efficiency refrigeration and freezer cases that exceed federal efficiency standards. Eligible refrigerators and freezers are self-contained with vertical-closed transparent or solid doors. The measurement of energy and demand savings is based on algorithms with volume as the key variable.

## Evap Fan Motors
Last Updated: [Date], See Version Log | [14 empty] | HIDE
High Efficiency Evaporative Fan Motors for Refrigerated Cases
Instructions: Enter the project information in the yellow cells below. Cells with a * are required. See Instructions Worksheet for more information.
| Line Item | User Inputs | [10 empty] | Calculations |  | Total Uncapped Incentive | Total Incentive
|  | Unit ID | Manufacturer | Model Number | Project Type* | Case Type* | Refrigeration Type* | Existing Motor Type* | Efficient Motor Type* | Baseline Motor Wattage* HP | Efficient Motor Wattage* HP | Quantity* | kWh Savings | kW Savings
| 1 | [11 empty] | 0 | 0 | 0
| 2 | [11 empty] | 0 | 0 | 0
| 3 | [11 empty] | 0 | 0 | 0
| 4 | [11 empty] | 0 | 0 | 0
| 5 | [11 empty] | 0 | 0 | 0
| 6 | [11 empty] | 0 | 0 | 0
| 7 | [11 empty] | 0 | 0 | 0
| 8 | [11 empty] | 0 | 0 | 0
| 9 | [11 empty] | 0 | 0 | 0
| 10 | [11 empty] | 0 | 0 | 0
Eligibility:
This measure is targeted to the replacement of existing shaded-pole (SP) evaporator fan motors or Permanent Split Capacitor (PSC) motors in walk-in or reach-in refrigerated display cases with an Electronically Commutated motor (ECM) or a Permanent Magnet Synchronous (PMS) motor.
The baseline condition assumes the evaporator fan motor is uncontrolled.
The baseline and efficient motor horsepower should be entered in the tool as a fraction or decimal hp. (ex. "=1/20"; "0.05").For a fraction to be displayed as a fraction add a '0' space fraction .(ex."0 1/20'). Exisitng and efficient motor size are assumed to be the same unless otherwise specified.

## Fan Control
Last Updated: [Date], See Version Log | [12 empty] | HIDE
Evaporator Fan Controllers
Instructions: Enter the project information in the yellow cells below. Cells with a * are required. See Instructions Worksheet for more information.
| Line Item | User Inputs | [8 empty] | Calculations |  | Total Uncapped Incentive | Total Incentive
|  | Unit ID | Manufacturer | Model Number | Project Type* | Refrigeration Type* | Namplate Rated Horsepower* | Fan Control Type* | Motor Type* | Quantity* | kWh Savings | kW Savings
| 1 | [9 empty] | 0 | 0 | 0
| 2 | [9 empty] | 0 | 0 | 0
| 3 | [9 empty] | 0 | 0 | 0
| 4 | [9 empty] | 0 | 0 | 0
| 5 | [9 empty] | 0 | 0 | 0
| 6 | [9 empty] | 0 | 0 | 0
| 7 | [9 empty] | 0 | 0 | 0
| 8 | [9 empty] | 0 | 0 | 0
| 9 | [9 empty] | 0 | 0 | 0
| 10 | [9 empty] | 0 | 0 | 0
Eligibility
This measure is targeted for the installation of evaporator fan controls in walk-in coolers and freezers with no pre-exisitng controls.
The motor hp needs to be entered as fraction or decimal up to 2 significant figures. (ex. "1/20"; "0.05").For a fraction to be displayed as a fraction add a '0' space fraction .(ex."0 1/20').

## Float Control (hidden)
Last Updated: [Date], See Version Log | [8 empty] | HIDE | HIDE | HIDE | HIDE | HIDE | HIDE |  |  | HIDE
Floating Head Pressure Controls
Instructions: Enter the project information in the yellow cells below. Cells with a * are required. See Instructions Worksheet for more information.
| Line Item | User Inputs | [6 empty] | Calculations | [7 empty] | Total Uncapped Incentive | Total Incentive
|  | Unit ID | Manufacturer | Model Number | Project Type* | Unit Type* | Tons* | Quantity* | City | Refrigeration Temperature | Column Number | kWh/HP | COP | HP/Tons | kWh Savings | kW Savings
| 1 | [9 empty] | 0 | 0 | 0 | 4.715 | 0 | 0 | 0
| 2 | [9 empty] | 0 | 0 | 0 | 4.715 | 0 | 0 | 0
| 3 | [9 empty] | 0 | 0 | 0 | 4.715 | 0 | 0 | 0
| 4 | [9 empty] | 0 | 0 | 0 | 4.715 | 0 | 0 | 0
| 5 | [9 empty] | 0 | 0 | 0 | 4.715 | 0 | 0 | 0
| 6 | [9 empty] | 0 | 0 | 0 | 4.715 | 0 | 0 | 0
| 7 | [9 empty] | 0 | 0 | 0 | 4.715 | 0 | 0 | 0
| 8 | [9 empty] | 0 | 0 | 0 | 4.715 | 0 | 0 | 0
| 9 | [9 empty] | 0 | 0 | 0 | 4.715 | 0 | 0 | 0
| 10 | [9 empty] | 0 | 0 | 0 | 4.715 | 0 | 0 | 0
Eligibility:
This protocol documents the energy savings attributed to FHPCs applied to a single-compressor refrigeration system in commercial applications. The baseline case is a refrigeration system without FHPC whereas the efficient case is a refrigeration system with FHPC.

## Anti Sweat
Last Updated: [Date], See Version Log | [8 empty] | HIDE | HIDE |  |  | HIDE | HIDE | HIDE | HIDE
Anti Sweat Heater Controls
Instructions: Enter the project information in the yellow cells below. Cells with a * are required. See Instructions Worksheet for more information.
| Line Item | User Inputs | [6 empty] | Calculations |  |  |  | Case | Control | Measure Code | Total Uncapped Incentive | Total Incentive
|  | Unit ID | Manufacturer | Model Number | Project Type* | Refrigeration Type* | Control Type* | Number of Doors* | kWh/door | kW/door | kWh Savings | kW Savings
| 1 | [7 empty] | 0 | 0 | 0 | 0 |  |  |  | 0
| 2 | [7 empty] | 0 | 0 | 0 | 0 |  |  |  | 0
| 3 | [7 empty] | 0 | 0 | 0 | 0 |  |  |  | 0
| 4 | [7 empty] | 0 | 0 | 0 | 0 |  |  |  | 0
| 5 | [7 empty] | 0 | 0 | 0 | 0 |  |  |  | 0
| 6 | [7 empty] | 0 | 0 | 0 | 0 |  |  |  | 0
| 7 | [7 empty] | 0 | 0 | 0 | 0 |  |  |  | 0
| 8 | [7 empty] | 0 | 0 | 0 | 0 |  |  |  | 0
| 9 | [7 empty] | 0 | 0 | 0 | 0 |  |  |  | 0
| 10 | [7 empty] | 0 | 0 | 0 | 0 |  |  |  | 0
Eligibility:
Anti-sweat heater (ASH) controls sense the humidity in the store outside of reach-in, glass door refrigerated cases and turn off anti-sweat heaters during periods of low humidity.

## Coil Defrost
Last Updated: [Date], See Version Log | [7 empty] | HIDE | HIDE | HIDE | HIDE |  |  | HIDE
Evaporator Coil Defrost Control
Instructions: Enter the project information in the yellow cells below. Cells with a * are required. See Instructions Worksheet for more information.
| Line Item | User Inputs | [5 empty] | Calculations | [5 empty] | Total Uncapped Incentive | Total Incentive
|  | Unit ID | Manufacturer | Model Number | Project Type* | Refrigeration Type* | Number of Fans* | kW DE | SVG | BF | HOU | kWh Savings | kW Savings
| 1 | [6 empty] | 0.9 | 0.3 | 0 | 487 | 0 | 0 | 0
| 2 | [6 empty] | 0.9 | 0.3 | 0 | 487 | 0 | 0 | 0
| 3 | [6 empty] | 0.9 | 0.3 | 0 | 487 | 0 | 0 | 0
| 4 | [6 empty] | 0.9 | 0.3 | 0 | 487 | 0 | 0 | 0
| 5 | [6 empty] | 0.9 | 0.3 | 0 | 487 | 0 | 0 | 0
| 6 | [6 empty] | 0.9 | 0.3 | 0 | 487 | 0 | 0 | 0
| 7 | [6 empty] | 0.9 | 0.3 | 0 | 487 | 0 | 0 | 0
| 8 | [6 empty] | 0.9 | 0.3 | 0 | 487 | 0 | 0 | 0
| 9 | [6 empty] | 0.9 | 0.3 | 0 | 487 | 0 | 0 | 0
| 10 | [6 empty] | 0.9 | 0.3 | 0 | 487 | 0 | 0 | 0
Eligibility:
This measure is targeted to non-residential customers whose equipment uses electric defrost controls on small commercial walk-in freezer systems.

## VS Ref Comp
Last Updated: [Date], See Version Log | [8 empty] | HIDE | HIDE |  |  | HIDE
Variable Speed Refrigeration Compressor
Instructions: Enter the project information in the yellow cells below. Cells with a * are required. See Instructions Worksheet for more information.
| Line Item | User Inputs | [6 empty] | Calculations |  |  |  | Total Uncapped Incentive | Total Incentive
|  | Unit ID | Manufacturer | Model Number | Project Type* | Case Type | Tons* | Quantity* | ES value | DS value | kWh Savings | kW Savings
| 1 | [7 empty] | 1696 | 0.22 | 0 | 0 | 0
| 2 | [7 empty] | 1696 | 0.22 | 0 | 0 | 0
| 3 | [7 empty] | 1696 | 0.22 | 0 | 0 | 0
| 4 | [7 empty] | 1696 | 0.22 | 0 | 0 | 0
| 5 | [7 empty] | 1696 | 0.22 | 0 | 0 | 0
| 6 | [7 empty] | 1696 | 0.22 | 0 | 0 | 0
| 7 | [7 empty] | 1696 | 0.22 | 0 | 0 | 0
| 8 | [7 empty] | 1696 | 0.22 | 0 | 0 | 0
| 9 | [7 empty] | 1696 | 0.22 | 0 | 0 | 0
| 10 | [7 empty] | 1696 | 0.22 | 0 | 0 | 0
Eligibility:
This measure, VSD control for refrigeration systems and its eligibility targets applies to retrofit construction in the commercial and industrial building sectors; it is most applicable to grocery stores or food processing applications with refrigeration systems. This protocol is for a VSD control system replacing a slide valve control system.

## Strip Curtains
Last Updated: [Date], See Version Log | [9 empty] | HIDE | HIDE |  | HIDE
Assumed Areas
| Strip Curtains for Walk In Freezers and Coolers | [11 empty] | Warehouse doorway | 120 ft²
| Instructions: Enter the project information in the yellow cells below. Cells with a * are required. See Instructions Worksheet for more information. | [11 empty] | All other Doorways | 21 ft²
| Line Item | User Inputs | [5 empty] | Calculations |  |  | Total Uncapped Incentive | Total Incentive
|  | Unit ID | Manufacturer | Model Number | Project Type* | Facility and Type* | Quantity* | kWh Savings | kW Savings | Refrigeration Type
| 1 | [6 empty] | 0 | 0 |  | 0
| 2 | [6 empty] | 0 | 0 |  | 0
| 3 | [6 empty] | 0 | 0 |  | 0
| 4 | [6 empty] | 0 | 0 |  | 0
| 5 | [6 empty] | 0 | 0 |  | 0
| 6 | [6 empty] | 0 | 0 |  | 0
| 7 | [6 empty] | 0 | 0 |  | 0
| 8 | [6 empty] | 0 | 0 |  | 0
| 9 | [6 empty] | 0 | 0 |  | 0
| 10 | [6 empty] | 0 | 0 |  | 0
Eligibility:
This protocol documents the energy savings attributed to strip curtains applied on walk-in cooler and freezer doors in commercial applications.

## Night Covers
Last Updated: [Date], See Version Log | [8 empty] | HIDE | HIDE |  |  | HIDE
Night Covers for Display Cases
Instructions: Enter the project information in the yellow cells below. Cells with a * are required. See Instructions Worksheet for more information.
| Line Item | User Inputs | [6 empty] | Calculations |  |  |  | Total Uncapped Incentive | Total Incentive
|  | Unit ID | Manufacturer | Model Number | Project Type* | Refrigeration Temperature* | Width of Opening (ft)* | Number of Units* | SF | HOU | kWh Savings | kW Savings
| 1 | [7 empty] | 0 | 2190 | 0 | 0 | 0
| 2 | [7 empty] | 0 | 2190 | 0 | 0 | 0
| 3 | [7 empty] | 0 | 2190 | 0 | 0 | 0
| 4 | [7 empty] | 0 | 2190 | 0 | 0 | 0
| 5 | [7 empty] | 0 | 2190 | 0 | 0 | 0
| 6 | [7 empty] | 0 | 2190 | 0 | 0 | 0
| 7 | [7 empty] | 0 | 2190 | 0 | 0 | 0
| 8 | [7 empty] | 0 | 2190 | 0 | 0 | 0
| 9 | [7 empty] | 0 | 2190 | 0 | 0 | 0
| 10 | [7 empty] | 0 | 2190 | 0 | 0 | 0
Eligibility:
This measure documents the energy savings associated with the installation of night covers on existing open-type refrigerated display cases, where covers are deployed during the facility’s unoccupied hours in order to reduce refrigeration energy consumption.

## Auto Closer
Last Updated: [Date], See Version Log | [7 empty] | HIDE | HIDE | HIDE | HIDE |  |  | HIDE
Auto Closer (Walk Ins Only)
Instructions: Enter the project information in the yellow cells below. Cells with a * are required. See Instructions Worksheet for more information.
| Line Item | User Inputs | [5 empty] | Calculations | [5 empty] | Total Uncapped Incentive | Total Incentive
|  | Unit ID | Manufacturer | Model Number | Project Type* | Refrigeration Type* | Quantity* | kWh Cooler | kWh Freezer | kW Cooler | kW Freezer | kWh Savings | kW Savings
| 1 | [6 empty] | 737 | 1997 | 0.463 | 0.488 | 0 | 0 | 0
| 2 | [6 empty] | 737 | 1997 | 0.463 | 0.488 | 0 | 0 | 0
| 3 | [6 empty] | 737 | 1997 | 0.463 | 0.488 | 0 | 0 | 0
| 4 | [6 empty] | 737 | 1997 | 0.463 | 0.488 | 0 | 0 | 0
| 5 | [6 empty] | 737 | 1997 | 0.463 | 0.488 | 0 | 0 | 0
| 6 | [6 empty] | 737 | 1997 | 0.463 | 0.488 | 0 | 0 | 0
| 7 | [6 empty] | 737 | 1997 | 0.463 | 0.488 | 0 | 0 | 0
| 8 | [6 empty] | 737 | 1997 | 0.463 | 0.488 | 0 | 0 | 0
| 9 | [6 empty] | 737 | 1997 | 0.463 | 0.488 | 0 | 0 | 0
| 10 | [6 empty] | 737 | 1997 | 0.463 | 0.488 | 0 | 0 | 0
Eligibility:
This protocol documents the energy savings attributed to installation of auto closers in walk-in coolers and freezers. The auto-closer must be able to firmly close the door when it is within one inch of full closure. The walk-in door perimeter must be ≥ 16 ft.

## Door Gaskets
Last Updated: [Date], See Version Log | [10 empty] | HIDE
Door Gaskets for Walk In and Reach In Coolers and Freezers
Instructions: Enter the project information in the yellow cells below. Cells with a * are required. See Instructions Worksheet for more information.
| Line Item | User Inputs | [6 empty] | Calculations |  | Total Uncapped Incentive | Total Incentive
|  | Unit ID | Manufacturer | Model Number | Project Type* | Refrigeration Type* | Case Type* | Quantity* | kWh Savings | kW Savings
| 1 | [7 empty] | 0 | 0 | 0
| 2 | [7 empty] | 0 | 0 | 0
| 3 | [7 empty] | 0 | 0 | 0
| 4 | [7 empty] | 0 | 0 | 0
| 5 | [7 empty] | 0 | 0 | 0
| 6 | [7 empty] | 0 | 0 | 0
| 7 | [7 empty] | 0 | 0 | 0
| 8 | [7 empty] | 0 | 0 | 0
| 9 | [7 empty] | 0 | 0 | 0
| 10 | [7 empty] | 0 | 0 | 0
Eligibility:
The following protocol for the measurement of energy and demand savings is applicable to commercial refrigeration and applies to the replacement of worn-out gaskets with new better-fitting gaskets. Applicable gaskets include those located on the doors of walk-in and/or reach-in coolers and freezers.

## Special Doors
Last Updated: [Date], See Version Log | [9 empty] | HIDE | HIDE | HIDE |  |  | HIDE
Special Doors with Low or Anti Sweat Heat for Low Temp Case
Instructions: Enter the project information in the yellow cells below. Cells with a * are required. See Instructions Worksheet for more information.
| Line Item | User Inputs | [7 empty] | Calculations |  |  |  |  | Total Uncapped Incentive | Total Incentive
|  | Unit ID | Manufacturer | Model Number | Project Type* | Refrigeration Type* | Existing Door Heater Watts* | Replacement Door Heater Watts* | Quantity* | COP | Hours of Use | kW/w | kWh Savings | kW Savings
| 1 | [8 empty] | 0 | 0 | 0.001 | 0 | 0 | 0
| 2 | [8 empty] | 0 | 0 | 0.001 | 0 | 0 | 0
| 3 | [8 empty] | 0 | 0 | 0.001 | 0 | 0 | 0
| 4 | [8 empty] | 0 | 0 | 0.001 | 0 | 0 | 0
| 5 | [8 empty] | 0 | 0 | 0.001 | 0 | 0 | 0
| 6 | [8 empty] | 0 | 0 | 0.001 | 0 | 0 | 0
| 7 | [8 empty] | 0 | 0 | 0.001 | 0 | 0 | 0
| 8 | [8 empty] | 0 | 0 | 0.001 | 0 | 0 | 0
| 9 | [8 empty] | 0 | 0 | 0.001 | 0 | 0 | 0
| 10 | [8 empty] | 0 | 0 | 0.001 | 0 | 0 | 0
Eligibility:
For this measure, a no-heat/low-heat clear glass door must be installed on an upright display case. It is limited to door heights of 57 inches or more. Doors must have either heat reflective treated glass, be gas filled, or both. This measure applies to low temperature cases only—those with a case temperature below 0°F. Doors must have 3 or more panes. Total door rail, glass, and frame heater amperage (at 120 volt) cannot exceed 0.39 amps per door for low temperature display cases. Rebate is based on the door width (not including case frame).

## Pipe Insulation (hidden)
Last Updated: [Date], See Version Log | [8 empty] | HIDE | HIDE | HIDE |  |  | PPLC@LC$
Suction Pipe Insulation For Walk In Coolers and Freezers
Instructions: Enter the project information in the yellow cells below. Cells with a * are required. See Instructions Worksheet for more information.
| Line Item | User Inputs | [6 empty] | Calculations |  |  |  |  | Total Uncapped Incentive | Total Incentive
|  | Unit ID | Manufacturer | Model Number | Project Type* | Cooler Type* | Length* | Quantity* | ESF | DSF | Refrigeration Temperature | kWh Savings | kW Savings
| 1 | [7 empty] | 0 | 0 |  | 0 | 0 | 0
| 2 | [7 empty] | 0 | 0 |  | 0 | 0 | 0
| 3 | [7 empty] | 0 | 0 |  | 0 | 0 | 0
| 4 | [7 empty] | 0 | 0 |  | 0 | 0 | 0
| 5 | [7 empty] | 0 | 0 |  | 0 | 0 | 0
| 6 | [7 empty] | 0 | 0 |  | 0 | 0 | 0
| 7 | [7 empty] | 0 | 0 |  | 0 | 0 | 0
| 8 | [7 empty] | 0 | 0 |  | 0 | 0 | 0
| 9 | [7 empty] | 0 | 0 |  | 0 | 0 | 0
| 10 | [7 empty] | 0 | 0 |  | 0 | 0 | 0
Eligibility:
This measure applies to the installation of insulation on existing bare suction lines (the larger diameter lines that run from the evaporator to the compressor) that are located outside of the refrigerated space for walk-in coolers and freezers. Insulation impedes heat transfer from the ambient air to the suction lines, thereby reducing undesirable system superheat.

## Door Replace Open
Last Updated: [Date], See Version Log | [7 empty] | HIDE | HIDE |  |  | HIDE
Refrigerated Display Cases with Doors Replacing Open Cases
Instructions: Enter the project information in the yellow cells below. Cells with a * are required. See Instructions Worksheet for more information.
| Line Item | User Inputs | [5 empty] | Calculations |  |  |  | Total Uncapped Incentive | Total Incentive
|  | Unit ID | Manufacturer | Model Number | Project Type* | Case Width* | Quantity* | ESF | DSF | kWh Savings | kW Savings
| 1 | [6 empty] | 404.4 | 0.046164 | 0 | 0 | 0
| 2 | [6 empty] | 404.4 | 0.046164 | 0 | 0 | 0
| 3 | [6 empty] | 404.4 | 0.046164 | 0 | 0 | 0
| 4 | [6 empty] | 404.4 | 0.046164 | 0 | 0 | 0
| 5 | [6 empty] | 404.4 | 0.046164 | 0 | 0 | 0
| 6 | [6 empty] | 404.4 | 0.046164 | 0 | 0 | 0
| 7 | [6 empty] | 404.4 | 0.046164 | 0 | 0 | 0
| 8 | [6 empty] | 404.4 | 0.046164 | 0 | 0 | 0
| 9 | [6 empty] | 404.4 | 0.046164 | 0 | 0 | 0
| 10 | [6 empty] | 404.4 | 0.046164 | 0 | 0 | 0
Eligibility:
The eligible equipment is a new case with no sweat doors that meets federal standard requirements. If a lighting retrofit is included with the new case, it must consume the same amount of energy or less than the old lighting.

## Adding Doors
Last Updated: [Date], See Version Log | [8 empty] | HIDE | HIDE | HIDE |  |  | HIDE
Adding Doors to Existing Refrigerated Display Cases
Instructions: Enter the project information in the yellow cells below. Cells with a * are required. See Instructions Worksheet for more information.
| Line Item | User Inputs | [6 empty] | Calculations |  |  |  |  | Total Uncapped Incentive | Total Incentive
|  | Unit ID | Manufacturer | Model Number | Project Type* | Door Type* | Case Width* | Quantity* | ESF | Days | (kWh/day)/ft | kWh Savings | kW Savings
| 1 | [7 empty] | 0 | 365.25 | 1.76 | 0 | 0 | 0
| 2 | [7 empty] | 0 | 365.25 | 1.76 | 0 | 0 | 0
| 3 | [7 empty] | 0 | 365.25 | 1.76 | 0 | 0 | 0
| 4 | [7 empty] | 0 | 365.25 | 1.76 | 0 | 0 | 0
| 5 | [7 empty] | 0 | 365.25 | 1.76 | 0 | 0 | 0
| 6 | [7 empty] | 0 | 365.25 | 1.76 | 0 | 0 | 0
| 7 | [7 empty] | 0 | 365.25 | 1.76 | 0 | 0 | 0
| 8 | [7 empty] | 0 | 365.25 | 1.76 | 0 | 0 | 0
| 9 | [7 empty] | 0 | 365.25 | 1.76 | 0 | 0 | 0
| 10 | [7 empty] | 0 | 365.25 | 1.76 | 0 | 0 | 0
Eligibility:
This measure considers adding doors to existing vertical open display cases. The baseline equipment is an existing vertical display case of medium temperature with no doors. The display cases should be medium temperature (typically for dairy, meats, or beverages) as opposed to low temperature (typically for frozen food and ice cream).

## Air Cooled Ref Condenser (hidden)
Last Updated: [Date], See Version Log | [7 empty] | HIDE |  |  | HIDE
Air-Cooled Refrigeration Condenser
Instructions: Enter the project information in the yellow cells below. Cells with a * are required. See Instructions Worksheet for more information.
| Line Item | User Inputs | [5 empty] | Calculations |  |  | Total Uncapped Incentive | Total Incentive
|  | Unit ID | Manufacturer | Model Number | Project Type* | Tons* | Quantity* | City | kWh Savings | kW Savings
| 1 | [7 empty] | 0 | 0 | 0
| 2 | [7 empty] | 0 | 0 | 0
| 3 | [7 empty] | 0 | 0 | 0
| 4 | [7 empty] | 0 | 0 | 0
| 5 | [7 empty] | 0 | 0 | 0
| 6 | [7 empty] | 0 | 0 | 0
| 7 | [7 empty] | 0 | 0 | 0
| 8 | [7 empty] | 0 | 0 | 0
| 9 | [7 empty] | 0 | 0 | 0
| 10 | [7 empty] | 0 | 0 | 0
Eligibility:
This measure involves installing an efficient, close-approach (“Approach” or “TD” refers to the temperature difference between the design condensing temperature and the design ambient outdoor temperature.) air-cooled refrigeration system condenser, which saves energy by reducing condensing temperatures and improving the efficiency of the condenser fan system.

## Refrigeration Economizer (hidden)
Last Updated: [Date], See Version Log | [10 empty] | HIDE | HIDE | HIDE | HIDE | HIDE | HIDE | HIDE | HIDE | HIDE | HIDE | HIDE |  |  | HIDE
Refrigeration Economizers
Instructions: Enter the project information in the yellow cells below. Cells with a * are required. See Instructions Worksheet for more information.
| Line Item | User Inputs | [8 empty] | Calculations | [12 empty] | Total Uncapped Incentive | Total Incentive
|  | Unit ID | Manufacturer | Model Number | Project Type* | Nameplate HP* | Condenser Type* | Number of Fans* | Fan Control Installed* | Quantity* | City | kWh cond | kW evap | kW circ | kW econ | BF | DC comp | DC econ | Hours | kWh Savings w/Fan Control | kWh Savings wo/Fan Control | kWh Savings | kW Savings
| 1 | [10 empty] | 0 | 0.123 | 0.035 | 0.227 | 1.29 | 50% | 63% | 0 | 0 | 0 | 0 | 0 | 0
| 2 | [10 empty] | 0 | 0.123 | 0.035 | 0.227 | 1.29 | 50% | 63% | 0 | 0 | 0 | 0 | 0 | 0
| 3 | [10 empty] | 0 | 0.123 | 0.035 | 0.227 | 1.29 | 50% | 63% | 0 | 0 | 0 | 0 | 0 | 0
| 4 | [10 empty] | 0 | 0.123 | 0.035 | 0.227 | 1.29 | 50% | 63% | 0 | 0 | 0 | 0 | 0 | 0
| 5 | [10 empty] | 0 | 0.123 | 0.035 | 0.227 | 1.29 | 50% | 63% | 0 | 0 | 0 | 0 | 0 | 0
| 6 | [10 empty] | 0 | 0.123 | 0.035 | 0.227 | 1.29 | 50% | 63% | 0 | 0 | 0 | 0 | 0 | 0
| 7 | [10 empty] | 0 | 0.123 | 0.035 | 0.227 | 1.29 | 50% | 63% | 0 | 0 | 0 | 0 | 0 | 0
| 8 | [10 empty] | 0 | 0.123 | 0.035 | 0.227 | 1.29 | 50% | 63% | 0 | 0 | 0 | 0 | 0 | 0
| 9 | [10 empty] | 0 | 0.123 | 0.035 | 0.227 | 1.29 | 50% | 63% | 0 | 0 | 0 | 0 | 0 | 0
| 10 | [10 empty] | 0 | 0.123 | 0.035 | 0.227 | 1.29 | 50% | 63% | 0 | 0 | 0 | 0 | 0 | 0
Eligibility:
This measure applies to economizers installed on a walk-in refrigeration system. Economizers bring in outside air when weather conditions allow, rather than operating the compressor, thereby saving energy. This measure includes economizers with evaporator fan controls plus a circulation fan and without a circulation fan.